## Hip Spring Table
Spring Name | Spring OD (mm) | Spring ID (mm) | Infill | Number of Legs | Leg Thickness (mm) | Spring Thickness (mm) | Pitch (mm) | Revolutions | Leg Length (mm) | Effective Leg Length (mm) | Young's Modulus (GPa) | Inlay Material | Inlay Material Number of Layers | Experimental Spring Rate | Theoretical Spring Rate (1) | Notes
2L2LT4ST.37T | 54 | 14 | Triangular (37%) | 2 | 2 | 4 | 20 | 1 |  | 0 | 2.4 | N/A | N/A |  | #DIV/0!
2L3LT4ST.37T | 54 | 14 | Triangular (37%) | 2 | 3 | 4 | 20 | 1 |  | 0 | 2.4 | N/A | N/A
2L4LT4ST.37T | 54 | 14 | Triangular (37%) | 2 | 4 | 4 | 20 | 1 |  | 0 | 2.4 | N/A | N/A
2L5LT2ST.37T | 54 | 14 | Triangular (37%) | 2 | 5 | 2 | 20 | 1 |  | 0 | 2.4 | N/A | N/A
2L5LT4ST.37T | 54 | 14 | Triangular (37%) | 2 | 5 | 4 | 20 | 1 |  | 0 | 2.4 | N/A | N/A
2L5LT8ST.37T | 54 | 14 | Triangular (37%) | 2 | 5 | 8 | 20 | 1 |  | 0 | 2.4 | N/A | N/A
2L5LT12ST.37T | 54 | 14 | Triangular (37%) | 2 | 5 | 12 | 20 | 1 |  | 0 | 2.4 | N/A | N/A
2L2LT4ST.100I | 54 | 14 | Solid (100%) | 2 | 2 | 4 | 20 | 1 |  | 0 | 2.4 | N/A | N/A |  | #DIV/0!
2L3LT4ST.100I | 54 | 14 | Solid (100%) | 2 | 3 | 4 | 20 | 1 |  | 0 | 2.4 | N/A | N/A
2L4LT4ST.100I | 54 | 14 | Solid (100%) | 2 | 4 | 4 | 20 | 1 |  | 0 | 2.4 | N/A | N/A
2L5LT2ST.100I | 54 | 14 | Solid (100%) | 2 | 5 | 2 | 20 | 1 |  | 0 | 2.4 | N/A | N/A
2L5LT4ST.100I | 54 | 14 | Solid (100%) | 2 | 5 | 4 | 20 | 1 |  | 0 | 2.4 | N/A | N/A
2L5LT8ST.100I | 54 | 14 | Solid (100%) | 2 | 5 | 8 | 20 | 1 |  | 0 | 2.4 | N/A | N/A
2L5LT12ST.100I | 54 | 14 | Solid (100%) | 2 | 5 | 12 | 20 | 1 |  | 0 | 2.4 | N/A | N/A
3L4LT4ST.37T | 54 | 14 | Solid (100%) | 3 | 4 | 4 | 20 | 1 |  | 0 | 2.4 | N/A | N/A

## 3L4LT4ST.37T
2 Leg - 4mm Leg Thickness - 4mm Spring Thickness
|  | Clockwise Torque |  |  | Counter-Clockwise Torque
Mass (g) | Arm (mm) | Deflection (°) | Deflection (rad) | Torque (N-m) | Deflection (°) | Deflection (rad) | Torque (N-m)
50 | 50 | 0.18 | 0.0031416 | 0.024525 | 0.04 | 0.00069813 | 0.024525
| 75 | 0.22 | 0.0038397 | 0.036787 | 0.13 | 0.0022689 | 0.036787
| 100 | 0.4 | 0.0069813 | 0.049049 | 0.18 | 0.0031416 | 0.04905
unloaded | 0 | 0.22 | 0.0038397 | 0 | 0.13 | 0.0022689 | 0
100 | 50 | 0.18 | 0.0031416 | 0.04905 | 0.04 | 0.00069813 | 0.04905
| 75 | 0.35 | 0.0061087 | 0.073574 | 0.13 | 0.0022689 | 0.073575
| 100 | 0.57 | 0.0099484 | 0.098095 | 0.48 | 0.0083776 | 0.098097
unloaded | 0 | 0.18 | 0.0031416 | 0 | 0.31 | 0.0054105 | 0
200 | 50 | 0.48 | 0.0083776 | 0.098097 | 0.31 | 0.0054105 | 0.098099
| 75 | 1.32 | 0.023038 | 0.14711 | 1.32 | 0.023038 | 0.14711
| 100 | 2.29 | 0.039968 | 0.19604 | 2.07 | 0.036128 | 0.19607
unloaded | 0 | 1.14 | 0.019897 | 0 | 1.27 | 0.022166 | 0
500 | 50 | 2.59 | 0.045204 | 0.245 | 1.32 | 0.023038 | 0.24518
| 75 | 5.76 | 0.10053 | 0.36602 | 4.83 | 0.084299 | 0.36657
| 100 | 8.44 | 0.14731 | 0.48519 | 7.52 | 0.13125 | 0.48628
unloaded | 0 | 2.81 | 0.049044 | 0 | 2.63 | 0.045902 | 0
Range of Motion |  | 23 | 0.40143 |  | 25 | 0.43633 |  | Clockwise Spring Rate: | 3.1013 | (N-m)/rad
[8 empty] | Counter-Clockwise Spring Rate: | 3.4339 | (N-m)/rad
[8 empty] | Average Spring Rate: | 3.2676 | (N-m)/rad

## 2L5LT12ST.37T
2 Leg - 5mm Leg Thickness - 12mm Spring Thickness
|  | Clockwise Torque |  |  | Counter-Clockwise Torque
Mass (g) | Arm (mm) | Deflection (°) | Deflection (rad) | Torque (N-m) | Deflection (°) | Deflection (rad) | Torque (N-m)
50 | 50 | 2.33 | 0.040666 | 0.024505 | 2.46 | 0.042935 | 0.024502
| 75 | 2.46 | 0.042935 | 0.036754 | 3.03 | 0.052883 | 0.036736
| 100 | 2.64 | 0.046077 | 0.048998 | 2.94 | 0.051313 | 0.048985
unloaded | 0 | 1.8 | 0.031416 | 0 | 0.48 | 0.0083776 | 0
100 | 50 | 2.99 | 0.052185 | 0.048983 | 2.9 | 0.050615 | 0.048987
| 75 | 2.99 | 0.052185 | 0.073475 | 3.38 | 0.058992 | 0.073447
| 100 | 3.34 | 0.058294 | 0.097933 | 3.69 | 0.064403 | 0.097897
unloaded | 0 | 0.18 | 0.0031416 | 0 | 0.62 | 0.010821 | 0
200 | 50 | 3.16 | 0.055152 | 0.097951 | 3.69 | 0.064403 | 0.097897
| 75 | 3.78 | 0.065973 | 0.14683 | 4.31 | 0.075224 | 0.14673
| 100 | 4.92 | 0.08587 | 0.19548 | 4.97 | 0.086743 | 0.19546
unloaded | 0 | 0.7 | 0.012217 | 0 | 0.22 | 0.0038397 | 0
500 | 50 | 4.97 | 0.086743 | 0.24433 | 5.32 | 0.092852 | 0.24419
| 75 | 6.24 | 0.10891 | 0.3657 | 6.82 | 0.11903 | 0.36527
| 100 | 7.34 | 0.12811 | 0.48648 | 8.39 | 0.14643 | 0.48525
unloaded | 0 | 0.48 | 0.0083776 | 0 | -2.99 | -0.052185 | 0
1000 | 50 | 7.3 | 0.12741 | 0.48652 | 8.09 | 0.1412 | 0.48562
| 75 | 9.93 | 0.17331 | 0.72473 | 10.77 | 0.18797 | 0.72279 | Clockwise Spring Rate: | 4.9319 | (N-m)/rad
| 100 | 11.82 | 0.2063 | 0.9602 | 13.45 | 0.23475 | 0.95409 | Counter-Clockwise Spring Rate: | 5.5605 | (N-m)/rad
unloaded | 0 | 0.92 | 0.016057 | 0 | -4.3 | -0.075049 | 0 | Average Spring Rate: | 5.2462 | (N-m)/rad
Range of Motion |  |  | 0 |  |  | 0
*seems like 5mm leg thickness is the maximum that we can do without surface cracking
+- 2.3° play in spring
2 Leg - 5mm Leg Thickness - 12mm Spring Thickness (Corrected for play in spring)
|  | Clockwise Torque |  |  | Counter-Clockwise Torque
Mass (g) | Arm (mm) | Deflection (°) | Deflection (rad) | Torque (N-m) | Deflection (°) | Deflection (rad) | Torque (N-m)
50 | 50 | 0.03 | 0.0005236 | 0.024525 | 0.16 | 0.0027925 | 0.024525
| 75 | 0.16 | 0.0027925 | 0.036787 | 0.73 | 0.012741 | 0.036785
| 100 | 0.34 | 0.0059341 | 0.049049 | 0.64 | 0.01117 | 0.049047
unloaded | 0 | -0.5 | -0.0087266 | 0 | -1.82 | -0.031765 | 0
100 | 50 | 0.69 | 0.012043 | 0.049046 | 0.6 | 0.010472 | 0.049047
| 75 | 0.69 | 0.012043 | 0.07357 | 1.08 | 0.01885 | 0.073562
| 100 | 1.04 | 0.018151 | 0.098084 | 1.39 | 0.02426 | 0.098071
unloaded | 0 | -2.12 | -0.037001 | 0 | -1.68 | -0.029322 | 0
200 | 50 | 0.86 | 0.01501 | 0.098089 | 1.39 | 0.02426 | 0.098071
| 75 | 1.48 | 0.025831 | 0.1471 | 2.01 | 0.035081 | 0.14706
| 100 | 2.62 | 0.045728 | 0.19599 | 2.67 | 0.0466 | 0.19599
unloaded | 0 | -1.6 | -0.027925 | 0 | -2.08 | -0.036303 | 0
500 | 50 | 2.67 | 0.0466 | 0.24498 | 3.02 | 0.052709 | 0.24491
| 75 | 3.94 | 0.068766 | 0.36701 | 4.52 | 0.078889 | 0.36673
| 100 | 5.04 | 0.087965 | 0.4886 | 6.09 | 0.10629 | 0.48773
unloaded | 0 | -1.82 | -0.031765 | 0 | -5.29 | -0.092328 | 0
1000 | 50 | 5 | 0.087266 | 0.48863 | 5.79 | 0.10105 | 0.488
| 75 | 7.63 | 0.13317 | 0.72924 | 8.47 | 0.14783 | 0.72773 | Clockwise Spring Rate: | 4.9319 | (N-m)/rad
| 100 | 9.52 | 0.16616 | 0.96749 | 11.15 | 0.1946 | 0.96248 | Counter-Clockwise Spring Rate: | 5.5605 | (N-m)/rad
unloaded | 0 | -1.38 | -0.024086 | 0 | -6.6 | -0.11519 | 0 | Average Spring Rate: | 5.2462 | (N-m)/rad
Range of Motion |  | 43 | 0.75049 |  | 43 | 0.75049

## 2L5LT12ST.100I
2 Leg - 5mm Leg Thickness - 12mm Spring Thickness - 100% Infill
|  | Clockwise Torque |  |  | Counter-Clockwise Torque
Mass (g) | Arm (mm) | Deflection (°) | Deflection (rad) | Torque (N-m) | Deflection (°) | Deflection (rad) | Torque (N-m)
50 | 50 | 0.09 | 0.0015708 | 0.024525 | 0.04 | 0.00069813 | 0.024525
| 75 | 0.18 | 0.0031416 | 0.036787 | 0.09 | 0.0015708 | 0.036787
| 100 | 0.26 | 0.0045379 | 0.049049 | 0.13 | 0.0022689 | 0.04905
unloaded | 0 | 0.13 | 0.0022689 | 0 | -0.04 | -0.00069813 | 0
100 | 50 | 0.26 | 0.0045379 | 0.049049 | 0.09 | 0.0015708 | 0.04905
| 75 | 0.4 | 0.0069813 | 0.073573 | 0.22 | 0.0038397 | 0.073574
| 100 | 0.48 | 0.0083776 | 0.098097 | 0.31 | 0.0054105 | 0.098099
unloaded | 0 | 0.18 | 0.0031416 | 0 | -0.09 | -0.0015708 | 0
200 | 50 | 0.44 | 0.0076794 | 0.098097 | 0.04 | 0.00069813 | 0.0981
| 75 | 0.62 | 0.010821 | 0.14714 | 0.4 | 0.0069813 | 0.14715
| 100 | 0.84 | 0.014661 | 0.19618 | 0.66 | 0.011519 | 0.19619
unloaded | 0 | 0.22 | 0.0038397 | 0 | -0.22 | -0.0038397 | 0
500 | 50 | 0.88 | 0.015359 | 0.24522 | 0.57 | 0.0099484 | 0.24524
| 75 | 1.36 | 0.023736 | 0.36777 | 1.36 | 0.023736 | 0.36777
| 100 | 1.93 | 0.033685 | 0.49022 | 1.98 | 0.034558 | 0.49021
unloaded | 0 | 0.44 | 0.0076794 | 0 | -0.44 | -0.0076794 | 0
1000 | 50 | 1.8 | 0.031416 | 0.49026 | 1.67 | 0.029147 | 0.49029
| 75 | 3.3 | 0.057596 | 0.73453 | 2.9 | 0.050615 | 0.73481 | Clockwise Spring Rate: | 13.185 | (N-m)/rad | 0.03535
| 100 | 4.35 | 0.075922 | 0.97817 | 4.44 | 0.077493 | 0.97806 | Counter-Clockwise Spring Rate: | 12.727 | (N-m)/rad
unloaded | 0 | 0.57 | 0.0099484 | 0 | -0.62 | -0.010821 | 0 | Average Spring Rate: | 12.956 | (N-m)/rad
Range of Motion |  | 36 | 0.62832 |  | 36 | 0.62832