## Sheet1
lever arm mass | 398 | g |  | mass added (g) | deflection from horizontal (°) | deflection from horizontal (rad) | torque applied (Nm)
lever arm length | 295 | mm | my spring | 0 | 22 | 0.38397 | 0.73297
bracket & screw mass | 56 | g |  | 200 | 23 | 0.40143 | 1.0483
arm offset from spring center (my spring) | 30 | mm |  | 500 | 25 | 0.43633 | 1.5055
arm offset from spring center (Emma's spring) | 12.5 | mm |  | 1000 | 29 | 0.50615 | 2.2144
arm offset from spring center (my new spring) | 24 | mm |  | 1200 | 30 | 0.5236 | 2.4942
lever arm length ankle spring | 73 | mm |  | 1500 | 32 | 0.55851 | 2.8854
|  |  |  | 2000 | 35 | 0.61087 | 3.5003
|  |  | Emma's spring | 0 | -31 | -0.54105 | 0.68027
|  |  |  | 500 | -27 | -0.47124 | 2.051
|  |  |  | 1000 | -24 | -0.41888 | 3.4808
|  |  |  | 1500 | -20 | -0.34907 | 4.9977
|  |  |  | 2000 | -16 | -0.27925 | 6.5623
|  |  | my new spring | 0 | 1 | 0.017453 | 0.8384
|  |  |  | 200 | 4 | 0.069813 | 1.4383
|  |  |  | 400 | 7 | 0.12217 | 2.0299
|  |  |  | 600 | 10 | 0.17453 | 2.6082
|  |  |  | 800 | 14 | 0.24435 | 3.1552
|  |  |  | 1000 | 17 | 0.29671 | 3.6867
|  |  | ankle spring | 0 | -55 | -0.95993 | 0
|  |  |  | 50 | -46 | -0.80285 | 0.024873
|  |  |  | 100 | -38 | -0.66323 | 0.056432
|  |  |  | 150 | -30 | -0.5236 | 0.093028
slope = Nm/rad = k
|  |  | k = 11.906 Nm/rad |  |  | k = 22.745 Nm/rad |  | k = 10.094 Nm/rad
k = 0.214 Nm/rad