## Hip Spring Table
Spring OD (mm) | Spring ID (mm) | Number of Legs | Leg Thickness (mm) | Pitch (mm) | Revolutions | Leg Length (mm) | Effective Leg Length (mm) | Spring Thickness (mm) | Young's Modulus (GPa) | Inlay Material | Inlay Material Number of Layers | Experimental Spring Rate | Theoretical Spring Rate (1) | Notes
54 | 14 | 2 | 2 | 20 | 1 |  | 0 | 2 | 2.4 | N/A | N/A |  | #DIV/0!
54 | 14 | 2 | 2 | 20 | 1 |  | 0 | 4 | 2.4 | N/A | N/A
54 | 14 | 2 | 2 | 20 | 1 |  | 0 | 6 | 2.4 | N/A | N/A
54 | 14 | 2 | 3 | 20 | 1 |  | 0 | 2 | 2.4 | N/A | N/A
54 | 14 | 2 | 3 | 20 | 1 |  | 0 | 4 | 2.4 | N/A | N/A
54 | 14 | 2 | 3 | 20 | 1 |  | 0 | 6 | 2.4 | N/A | N/A
54 | 14 | 2 | 4 | 20 | 1 |  | 0 | 2 | 2.4 | N/A | N/A
54 | 14 | 2 | 4 | 20 | 1 |  | 0 | 4 | 2.4 | N/A | N/A
54 | 14 | 2 | 4 | 20 | 1 |  | 0 | 6 | 2.4 | N/A | N/A
54 | 14 | 2 | 6 | 20 | 1 |  | 0 | 2 | 2.4 | N/A | N/A
54 | 14 | 2 | 6 | 20 | 1 |  | 0 | 4 | 2.4 | N/A | N/A
54 | 14 | 2 | 6 | 20 | 1 |  | 0 | 6 | 2.4 | N/A | N/A
54 | 14 | 3 | 2 | 20 | 1 |  | 0 | 2 | 2.4 | N/A | N/A
54 | 14 | 3 | 2 | 20 | 1 |  | 0 | 4 | 2.4 | N/A | N/A
54 | 14 | 3 | 2 | 20 | 1 |  | 0 | 6 | 2.4 | N/A | N/A
54 | 14 | 3 | 3 | 20 | 1 |  | 0 | 2 | 2.4 | N/A | N/A
54 | 14 | 3 | 3 | 20 | 1 |  | 0 | 4 | 2.4 | N/A | N/A
54 | 14 | 3 | 3 | 20 | 1 |  | 0 | 6 | 2.4 | N/A | N/A
54 | 14 | 3 | 4 | 20 | 1 |  | 0 | 2 | 2.4 | N/A | N/A
54 | 14 | 3 | 4 | 20 | 1 |  | 0 | 4 | 2.4 | N/A | N/A
54 | 14 | 3 | 4 | 20 | 1 |  | 0 | 6 | 2.4 | N/A | N/A

## 2L6LT4ST
2 Leg - 6mm Leg Thickness - 4mm Spring Thickness
|  | Clockwise Torque |  |  | Counter-Clockwise Torque
Mass (g) | Arm (mm) | Deflection (°) | Deflection (rad) | Torque (N-m) | Deflection (°) | Deflection (rad) | Torque (N-m)
50 | 50 | 3.52 | 0.061436 | 0.024479 | 1.32 | 0.023038 | 0.024518
| 75 | 7.95 | 0.13875 | 0.036434 | 2.94 | 0.051313 | 0.036739
| 100 | 9.98 | 0.17418 | 0.048308 | 4.79 | 0.083601 | 0.048879
unloaded | 0 | 4.57 | 0.079762 | 0 | 1.49 | 0.026005 | 0
100 | 50 | 10.37 | 0.18099 | 0.048249 | 3.82 | 0.066672 | 0.048941
| 75 | 12.75 | 0.22253 | 0.071761 | 7.34 | 0.12811 | 0.072972
| 100 | 16.48 | 0.28763 | 0.09407 | 10.77 | 0.18797 | 0.096372
unloaded | 0 | 4.13 | 0.072082 | 0 | 0.92 | 0.016057 | 0
200 | 50 | 14.97 | 0.26128 | 0.094771 | 9.89 | 0.17261 | 0.096642
| 75 | 20.88 | 0.36442 | 0.13749 | 15.99 | 0.27908 | 0.14146
| 100 | 26.5 | 0.46251 | 0.17559 | 26.8 | 0.46775 | 0.17513
unloaded | 0 | 5.8 | 0.10123 | 0 | -0.66 | -0.011519 | 0
500 | 50 | 22.97 | 0.4009 | 0.2258 | 21.45 | 0.37437 | 0.22826
| 75 | 30.78 | 0.53721 | 0.31606 | 30.37 | 0.53006 | 0.31739
| 100 | 37.31 | 0.65118 | 0.39013 | 38.69 | 0.67527 | 0.38285
unloaded | 0 | 7.34 | 0.12811 | 0 | -2.2 | -0.038397 | 0
Range of Motion |  | 43 | 0.75049 |  | 43 | 0.75049 |  | Clockwise Spring Rate: | 0.6439 | (N-m)/rad | 19.57%
[8 empty] | Counter-Clockwise Spring Rate: | 0.5291 | (N-m)/rad
[8 empty] | Average Spring Rate: | 0.5865 | (N-m)/rad

## 3L4LT4ST.O1
2 Leg - 4mm Leg Thickness - 4mm Spring Thickness
|  | Clockwise Torque |  |  | Counter-Clockwise Torque
Mass (g) | Arm (mm) | Deflection (°) | Deflection (rad) | Torque (N-m) | Deflection (°) | Deflection (rad) | Torque (N-m)
50 | 50 | 0.18 | 0.0031416 | 0.024525 | 0.04 | 0.00069813 | 0.024525
| 75 | 0.22 | 0.0038397 | 0.036787 | 0.13 | 0.0022689 | 0.036787
| 100 | 0.4 | 0.0069813 | 0.049049 | 0.18 | 0.0031416 | 0.04905
unloaded | 0 | 0.22 | 0.0038397 | 0 | 0.13 | 0.0022689 | 0
100 | 50 | 0.18 | 0.0031416 | 0.04905 | 0.04 | 0.00069813 | 0.04905
| 75 | 0.35 | 0.0061087 | 0.073574 | 0.13 | 0.0022689 | 0.073575
| 100 | 0.57 | 0.0099484 | 0.098095 | 0.48 | 0.0083776 | 0.098097
unloaded | 0 | 0.18 | 0.0031416 | 0 | 0.31 | 0.0054105 | 0
200 | 50 | 0.48 | 0.0083776 | 0.098097 | 0.31 | 0.0054105 | 0.098099
| 75 | 1.32 | 0.023038 | 0.14711 | 1.32 | 0.023038 | 0.14711
| 100 | 2.29 | 0.039968 | 0.19604 | 2.07 | 0.036128 | 0.19607
unloaded | 0 | 1.14 | 0.019897 | 0 | 1.27 | 0.022166 | 0
500 | 50 | 2.59 | 0.045204 | 0.245 | 1.32 | 0.023038 | 0.24518
| 75 | 5.76 | 0.10053 | 0.36602 | 4.83 | 0.084299 | 0.36657
| 100 | 8.44 | 0.14731 | 0.48519 | 7.52 | 0.13125 | 0.48628
unloaded | 0 | 2.81 | 0.049044 | 0 | 2.63 | 0.045902 | 0
Range of Motion |  | 23 | 0.40143 |  | 25 | 0.43633 |  | Clockwise Spring Rate: | 3.1013 | (N-m)/rad
[8 empty] | Counter-Clockwise Spring Rate: | 3.4339 | (N-m)/rad
[8 empty] | Average Spring Rate: | 3.2676 | (N-m)/rad

## 3L4LT4ST.M2
3 Leg - 4mm Leg Thickness - 4mm Spring Thickness
|  | Clockwise Torque |  |  | Counter-Clockwise Torque
Mass (g) | Arm (mm) | Deflection (°) | Deflection (rad) | Torque (N-m) | Deflection (°) | Deflection (rad) | Torque (N-m)
50 | 50 | 1.8 | 0.031416 | 0.024513 | -1.27 | -0.022166 | 0.024519
| 75 | 2.99 | 0.052185 | 0.036737 | 2.24 | 0.039095 | 0.036759
| 100 | 4.04 | 0.070511 | 0.048928 | 3.34 | 0.058294 | 0.048967
unloaded | 0 | 0.97 | 0.01693 | 0 | -0.26 | -0.0045379 | 0
100 | 50 | 3.69 | 0.064403 | 0.048948 | 2.24 | 0.039095 | 0.049013
| 75 | 6.28 | 0.10961 | 0.073133 | 4.75 | 0.082903 | 0.073322
| 100 | 8.88 | 0.15499 | 0.096924 | 7.91 | 0.13806 | 0.097167
unloaded | 0 | 1.23 | 0.021468 | 0 | -1.14 | -0.019897 | 0
200 | 50 | 8.04 | 0.14032 | 0.097136 | 6.86 | 0.11973 | 0.097398
| 75 | 12.53 | 0.21869 | 0.14365 | 10.94 | 0.19094 | 0.14448
| 100 | 17.18 | 0.29985 | 0.18745 | 16.92 | 0.29531 | 0.18771
unloaded | 0 | 2.55 | 0.044506 | 0 | -2.33 | -0.040666 | 0
500 | 50 | 16.75 | 0.29234 | 0.23484 | 15.36 | 0.26808 | 0.23649
| 75 | 24.96 | 0.43563 | 0.33352 | 22.89 | 0.39951 | 0.33891
| 100 | 29.04 | 0.50684 | 0.42883 | 32.49 | 0.56706 | 0.41373
unloaded | 0 | 4.09 | 0.071384 | 0 | -5.23 | -0.091281 | 0
Range of Motion |  | 34 | 0.59341 |  | 33 | 0.57596 |  | Clockwise Spring Rate: | 0.812 | (N-m)/rad
[8 empty] | Counter-Clockwise Spring Rate: | 0.7171 | (N-m)/rad
[8 empty] | Average Spring Rate: | 0.76455 | (N-m)/rad
1.3939

## 4L3LT6ST
4 Leg - 3mm Leg Thickness - 6mm Spring Thickness
|  | Clockwise Torque |  |  | Counter-Clockwise Torque
Mass (g) | Arm (mm) | Deflection (°) | Deflection (rad) | Torque (N-m) | Deflection (°) | Deflection (rad) | Torque (N-m)
50 | 50 | 1.4 | 0.024435 | 0.024518 | 0.09 | 0.0015708 | 0.024525
| 75 | 2.33 | 0.040666 | 0.036757 | 1.05 | 0.018326 | 0.036781
| 100 | 3.25 | 0.056723 | 0.048971 | 1.93 | 0.033685 | 0.049022
unloaded | 0 | 1.41 | 0.024609 | 0 | 0.57 | 0.0099484 | 0
100 | 50 | 4 | 0.069813 | 0.048931 | 1.45 | 0.025307 | 0.049034
| 75 | 6.07 | 0.10594 | 0.073162 | 3.38 | 0.058992 | 0.073447
| 100 | 7.91 | 0.13806 | 0.097167 | 6.15 | 0.10734 | 0.097535
unloaded | 0 | 2.33 | 0.040666 | 0 | 0 | 0 | 0
200 | 50 | 6.94 | 0.12113 | 0.097381 | 5.76 | 0.10053 | 0.097605
| 75 | 10.94 | 0.19094 | 0.14448 | 10.28 | 0.17942 | 0.14479
| 100 | 14.94 | 0.26075 | 0.18957 | 16.17 | 0.28222 | 0.18844
unloaded | 0 | 3.56 | 0.062134 | 0 | 1.93 | 0.033685 | 0
500 | 50 | 14.46 | 0.25237 | 0.23748 | 14.42 | 0.25168 | 0.23752
| 75 | 21.54 | 0.37594 | 0.34218 | 21.84 | 0.38118 | 0.34147
| 100 | 27.25 | 0.4756 | 0.43606 | 32.48 | 0.56688 | 0.41378
unloaded | 0 | 4.66 | 0.081332 | 0 | 4.31 | 0.075224 | 0
Range of Motion |  | 33 | 0.57596 |  | 35 | 0.61087 |  | Clockwise Spring Rate: | 0.9195 | (N-m)/rad
[8 empty] | Counter-Clockwise Spring Rate: | 0.7155 | (N-m)/rad
[8 empty] | Average Spring Rate: | 0.8175 | (N-m)/rad

## 2L5LT12ST
4 Leg - 3mm Leg Thickness - 6mm Spring Thickness
|  | Clockwise Torque |  |  | Counter-Clockwise Torque
Mass (g) | Arm (mm) | Deflection (°) | Deflection (rad) | Torque (N-m) | Deflection (°) | Deflection (rad) | Torque (N-m)
50 | 50 | 2.33 | 0.040666 | 0.024505 | 2.46 | 0.042935 | 0.024502
| 75 | 2.46 | 0.042935 | 0.036754 | 3.03 | 0.052883 | 0.036736
| 100 | 2.64 | 0.046077 | 0.048998 | 2.94 | 0.051313 | 0.048985
unloaded | 0 | 1.8 | 0.031416 | 0 | 0.48 | 0.0083776 | 0
100 | 50 | 2.99 | 0.052185 | 0.048983 | 2.9 | 0.050615 | 0.048987
| 75 | 2.99 | 0.052185 | 0.073475 | 3.38 | 0.058992 | 0.073447
| 100 | 3.34 | 0.058294 | 0.097933 | 3.69 | 0.064403 | 0.097897
unloaded | 0 | 0.18 | 0.0031416 | 0 | 0.62 | 0.010821 | 0
200 | 50 | 3.16 | 0.055152 | 0.097951 | 3.69 | 0.064403 | 0.097897
| 75 | 3.78 | 0.065973 | 0.14683 | 4.31 | 0.075224 | 0.14673
| 100 | 4.92 | 0.08587 | 0.19548 | 4.97 | 0.086743 | 0.19546
unloaded | 0 | 0.7 | 0.012217 | 0 | 0.22 | 0.0038397 | 0
500 | 50 | 4.97 | 0.086743 | 0.24433 | 5.32 | 0.092852 | 0.24419
| 75 | 6.24 | 0.10891 | 0.3657 | 6.82 | 0.11903 | 0.36527
| 100 | 7.34 | 0.12811 | 0.48648 | 8.39 | 0.14643 | 0.48525
unloaded | 0 | 0.48 | 0.0083776 | 0 | -2.99 | -0.052185 | 0
1000 | 50 | 7.3 | 0.12741 | 0.48652 | 8.09 | 0.1412 | 0.48562
| 75 | 9.93 | 0.17331 | 0.72473 | 10.77 | 0.18797 | 0.72279 | Clockwise Spring Rate: | 4.9319 | (N-m)/rad
| 100 | 11.82 | 0.2063 | 0.9602 | 13.45 | 0.23475 | 0.95409 | Counter-Clockwise Spring Rate: | 5.5605 | (N-m)/rad
unloaded | 0 | 0.92 | 0.016057 | 0 | -4.3 | -0.075049 | 0 | Average Spring Rate: | 5.2462 | (N-m)/rad
Range of Motion |  |  | 0 |  |  | 0
*seems like 5mm leg thickness is the maximum that we can do without surface cracking
+- 2.3° play in spring
4 Leg - 3mm Leg Thickness - 6mm Spring Thickness (Corrected for play in spring)
|  | Clockwise Torque |  |  | Counter-Clockwise Torque
Mass (g) | Arm (mm) | Deflection (°) | Deflection (rad) | Torque (N-m) | Deflection (°) | Deflection (rad) | Torque (N-m)
50 | 50 | 0.03 | 0.0005236 | 0.024525 | 0.16 | 0.0027925 | 0.024525
| 75 | 0.16 | 0.0027925 | 0.036787 | 0.73 | 0.012741 | 0.036785
| 100 | 0.34 | 0.0059341 | 0.049049 | 0.64 | 0.01117 | 0.049047
unloaded | 0 | -0.5 | -0.0087266 | 0 | -1.82 | -0.031765 | 0
100 | 50 | 0.69 | 0.012043 | 0.049046 | 0.6 | 0.010472 | 0.049047
| 75 | 0.69 | 0.012043 | 0.07357 | 1.08 | 0.01885 | 0.073562
| 100 | 1.04 | 0.018151 | 0.098084 | 1.39 | 0.02426 | 0.098071
unloaded | 0 | -2.12 | -0.037001 | 0 | -1.68 | -0.029322 | 0
200 | 50 | 0.86 | 0.01501 | 0.098089 | 1.39 | 0.02426 | 0.098071
| 75 | 1.48 | 0.025831 | 0.1471 | 2.01 | 0.035081 | 0.14706
| 100 | 2.62 | 0.045728 | 0.19599 | 2.67 | 0.0466 | 0.19599
unloaded | 0 | -1.6 | -0.027925 | 0 | -2.08 | -0.036303 | 0
500 | 50 | 2.67 | 0.0466 | 0.24498 | 3.02 | 0.052709 | 0.24491
| 75 | 3.94 | 0.068766 | 0.36701 | 4.52 | 0.078889 | 0.36673
| 100 | 5.04 | 0.087965 | 0.4886 | 6.09 | 0.10629 | 0.48773
unloaded | 0 | -1.82 | -0.031765 | 0 | -5.29 | -0.092328 | 0
1000 | 50 | 5 | 0.087266 | 0.48863 | 5.79 | 0.10105 | 0.488
| 75 | 7.63 | 0.13317 | 0.72924 | 8.47 | 0.14783 | 0.72773 | Clockwise Spring Rate: | 4.9319 | (N-m)/rad
| 100 | 9.52 | 0.16616 | 0.96749 | 11.15 | 0.1946 | 0.96248 | Counter-Clockwise Spring Rate: | 5.5605 | (N-m)/rad
unloaded | 0 | -1.38 | -0.024086 | 0 | -6.6 | -0.11519 | 0 | Average Spring Rate: | 5.2462 | (N-m)/rad
Range of Motion |  | 43 | 0.75049 |  | 43 | 0.75049

## 4L3LT6ST+3L4LT4ST.M2
4 Legs - 3mm Leg Thickness - 6mm Spring Thickness
|  | Clockwise Torque |  |  | Counter-Clockwise Torque
Mass (g) | Arm (mm) | Deflection (°) | Deflection (rad) | Torque (N-m) | Deflection (°) | Deflection (rad) | Torque (N-m)
50 | 50 | 0.18 | 0.0031416 | 0.024525 | 0.04 | 0.00069813 | 0.024525
| 75 | 0.22 | 0.0038397 | 0.036787 | 0.62 | 0.010821 | 0.036785
| 100 | 0.57 | 0.0099484 | 0.049048 | 0.84 | 0.014661 | 0.049045
unloaded | 0 | 0.53 | 0.0092502 | 0 | -0.75 | -0.01309 | 0
100 | 50 | 0.53 | 0.0092502 | 0.049048 | 0.44 | 0.0076794 | 0.049049
| 75 | 1.63 | 0.028449 | 0.073545 | 1.58 | 0.027576 | 0.073547
| 100 | 2.94 | 0.051313 | 0.097971 | 2.77 | 0.048346 | 0.097985
unloaded | 0 | 1.71 | 0.029845 | 0 | 1.41 | 0.024609 | 0
200 | 50 | 2.55 | 0.044506 | 0.098003 | 2.24 | 0.039095 | 0.098025
| 75 | 4.97 | 0.086743 | 0.1466 | 4.57 | 0.079762 | 0.14668
| 100 | 8.26 | 0.14416 | 0.19416 | 7.52 | 0.13125 | 0.19451
unloaded | 0 | 2.99 | 0.052185 | 0 | 2.24 | 0.039095 | 0
500 | 50 | 9.76 | 0.17034 | 0.2417 | 7.74 | 0.13509 | 0.24302
| 75 | 14.9 | 0.26005 | 0.35551 | 12.48 | 0.21782 | 0.35918
| 100 | 20.36 | 0.35535 | 0.45986 | 20.48 | 0.35744 | 0.4595
unloaded | 0 | 5.01 | 0.087441 | 0 | -3.46 | -0.060388 | 0
Range of Motion |  |  | 0 |  |  | 0 |  | Clockwise Spring Rate: | 1.2737 | (N-m)/rad
[8 empty] | Counter-Clockwise Spring Rate: | 1.2049 | (N-m)/rad
[8 empty] | Average Spring Rate: | 1.2393 | (N-m)/rad

## Test Spring 3
|  | Clockwise Torque |  |  | Counter-Clockwise Torque
mass (g) | arm (mm) | deflection (°) | deflection (rad) | torque (N-m) | deflection (°) | deflection (rad) | torque (N-mm)
10 | 50 | 0.35 | 0.0061087 | 0.0049049 | 0.18 | 0.0031416 | 0.004905
| 75 | 0.35 | 0.0061087 | 0.0073574 | 0.48 | 0.0083776 | 0.0073572
| 100 | 0.53 | 0.0092502 | 0.0098096 | 0.53 | 0.0092502 | 0.0098096
unloaded | 0 | 0.31 | 0.0054105 | 0 | 0.31 | 0.0054105 | 0
20 | 50 | 0.57 | 0.0099484 | 0.0098095 | 0.4 | 0.0069813 | 0.0098098
| 75 | 0.57 | 0.0099484 | 0.014714 | 1.05 | 0.018326 | 0.014713
| 100 | 1.23 | 0.021468 | 0.019615 | 0.92 | 0.016057 | 0.019617
unloaded | 0 | 0.35 | 0.0061087 | 0 | 0 | 0 | 0
50 | 50 | 1.23 | 0.021468 | 0.024519 | 1.54 | 0.026878 | 0.024516
| 75 | 2.07 | 0.036128 | 0.036763 | 2.33 | 0.040666 | 0.036757
| 100 | 2.68 | 0.046775 | 0.048996 | 2.99 | 0.052185 | 0.048983
unloaded | 0 | 0.35 | 0.0061087 | 0 | 0.53 | 0.0092502 | 0
100 | 50 | 2.29 | 0.039968 | 0.049011 | 2.81 | 0.049044 | 0.048991
| 75 | 4.26 | 0.074351 | 0.073372 | 4.92 | 0.08587 | 0.073304
| 100 | 5.49 | 0.095819 | 0.09765 | 6.85 | 0.11956 | 0.0974
unloaded | 0 | 1.01 | 0.017628 | 0 | 1.01 | 0.017628 | 0
Range of Motion |  | 27 | 0.47124 |  | 56 | 0.97738 |  | Clockwise | 1.1039 | Nm/rad
[8 empty] | Counter-Clockwise | 0.88826 | Nm/rad
[8 empty] | Average | 0.99607 | Nm/rad
E | 2.4 | GPa | k | 1.7534 | Nm/rad
b | 5 | mm
t | 4 | mm
Le | 73 | mm
n | 2
pitch | 19 | mm | theta1 | 0 | rad | L1 | 0
pitch | 3.0239 | mm/rad | theta2 | 1.5789 | rad | L2 | 39.7935
ID | 14 | mm |  |  |  | L | 39.7935
OD | 44 | mm

## Test Spring 3 FG
|  | Clockwise Torque |  |  | Counter-Clockwise Torque
mass (g) | arm (mm) | deflection (°) | deflection (rad) | torque (N-m) | deflection (°) | deflection (rad) | torque (N-mm)
50 | 50 | 0.22 | 0.0038397 | 0.024525 | 0.31 | 0.0054105 | 0.024525
| 75 | 0.4 | 0.0069813 | 0.036787 | 0.48 | 0.0083776 | 0.036786
| 100 | 0.62 | 0.010821 | 0.049047 | 0.7 | 0.012217 | 0.049046
unloaded | 0 | 0.18 | 0.0031416 | 0 | 0.26 | 0.0045379 | 0
100 | 50 | 0.62 | 0.010821 | 0.049047 | 0.7 | 0.012217 | 0.049046
| 75 | 0.97 | 0.01693 | 0.073564 | 1.19 | 0.020769 | 0.073559
| 100 | 1.45 | 0.025307 | 0.098069 | 1.71 | 0.029845 | 0.098056
unloaded | 0 | 0.18 | 0.0031416 | 0 | 0.44 | 0.0076794 | 0
200 | 50 | 1.49 | 0.026005 | 0.098067 | 1.41 | 0.024609 | 0.09807
| 75 | 2.37 | 0.041364 | 0.14702 | 2.59 | 0.045204 | 0.147
| 100 | 3.56 | 0.062134 | 0.19582 | 3.52 | 0.061436 | 0.19583
unloaded | 0 | 0.7 | 0.012217 | 0 | 0.66 | 0.011519 | 0
Range of Motion |  | 60 | 1.0472 |  | 56 | 0.97738
Notes
2 sets of HSTS Fiberglass inlay. Each set is 4 printer layers thick and begins 5 layers from the top/bottom faces of the spring.
[8 empty] | Clockwise | 3.6271 | Nm/rad
[8 empty] | Counter-Clockwise | 3.592 | Nm/rad
[8 empty] | Average | 3.6095 | Nm/rad
14.4382

## Test Spring 3 FG Set 2
|  | Clockwise Torque |  |  | Counter-Clockwise Torque
mass (g) | arm (mm) | deflection (°) | deflection (rad) | torque (N-m) | deflection (°) | deflection (rad) | torque (N-mm)
50 | 50 | 0.57 | 0.0099484 | 0.024524 | 0.7 | 0.012217 | 0.024523
| 75 | 1.05 | 0.018326 | 0.036781 | 1.23 | 0.021468 | 0.036779
| 100 | 1.58 | 0.027576 | 0.049031 | 1.63 | 0.028449 | 0.04903
unloaded | 0 | 0.4 | 0.0069813 | 0 | 0.31 | 0.0054105 | 0
100 | 50 | 1.63 | 0.028449 | 0.04903 | 1.58 | 0.027576 | 0.049031
| 75 | 2.64 | 0.046077 | 0.073497 | 2.51 | 0.043808 | 0.073504
| 100 | 3.56 | 0.062134 | 0.097911 | 3.69 | 0.064403 | 0.097897
unloaded | 0 | 0.88 | 0.015359 | 0 | 0.53 | 0.0092502 | 0
200 | 50 | 3.69 | 0.064403 | 0.097897 | 3.65 | 0.063705 | 0.097901
| 75 | 5.67 | 0.09896 | 0.14643 | 5.49 | 0.095819 | 0.14648
| 100 | 7.91 | 0.13806 | 0.19433 | 7.91 | 0.13806 | 0.19433
unloaded | 0 | 1.76 | 0.030718 | 0 | 1.23 | 0.021468 | 0
Range of Motion |  | 60 | 1.0472 |  | 56 | 0.97738
Notes
2 sets of HSTS Fiberglass inlay. Each set is 4 printer layers thick and begins 5 layers from the top/bottom faces of the spring. Set 2 taken after testing the spring's range of motion. HSTS fibers most likely cracked resulting in over 50% stiffness reduction.
[8 empty] | Clockwise | 1.6041 | Nm/rad
[8 empty] | Counter-Clockwise | 1.5627 | Nm/rad
[8 empty] | Average | 1.5834 | Nm/rad

## Test Spring 3 Kevlar
|  | Clockwise Torque |  |  | Counter-Clockwise Torque
mass (g) | arm (mm) | deflection (°) | deflection (rad) | torque (N-m) | deflection (°) | deflection (rad) | torque (N-m)
50 | 50 | 0.79 | 0.013788 | 0.024523 | 0.62 | 0.010821 | 0.024524
| 75 | 1.36 | 0.023736 | 0.036777 | 1.19 | 0.020769 | 0.03678
| 100 | 1.76 | 0.030718 | 0.049027 | 1.41 | 0.024609 | 0.049035
unloaded | 0 | 0.44 | 0.0076794 | 0 | 0.26 | 0.0045379 | 0
100 | 50 | 1.71 | 0.029845 | 0.049028 | 1.41 | 0.024609 | 0.049035
| 75 | 2.68 | 0.046775 | 0.073495 | 2.2 | 0.038397 | 0.073521
| 100 | 3.74 | 0.065275 | 0.097891 | 3.12 | 0.054454 | 0.097955
unloaded | 0 | 0.92 | 0.016057 | 0 | 0.4 | 0.0069813 | 0
200 | 50 | 3.82 | 0.066672 | 0.097882 | 3.03 | 0.052883 | 0.097963
| 75 | 5.89 | 0.1028 | 0.14637 | 5.05 | 0.088139 | 0.14658
| 100 | 8.04 | 0.14032 | 0.19427 | 7.6 | 0.13265 | 0.19448
unloaded | 0 | 2.11 | 0.036826 | 0 | 1.01 | 0.017628 | 0
500 | 50 | 9.67 | 0.16877 | 0.24177 | 8.66 | 0.15115 | 0.24245
| 75 | 14.33 | 0.25011 | 0.35643 | 13.72 | 0.23946 | 0.35738
| 100 | 20.88 | 0.36442 | 0.45829 | 21.11 | 0.36844 | 0.45758
unloaded | 0 | 7.12 | 0.12427 | 0 | 2.46 | 0.042935 | 0
Range of Motion |  | 60 | 1.0472 |  | 56 | 0.97738 |  | Clockwise | 1.4616 | Nm/rad
[8 empty] | Counter-Clockwise | 1.3872 | Nm/rad
Notes
2 sets of kevlar inlay. Each set is 6 layers thick and begins 5 layers from the top/bottom faces of the spring. | [7 empty] | Average | 1.4244 | Nm/rad
5.6974