## Sheet1
|  |  |  | ankle extensor |  |  | ankle flexor |  |  | knee extensor |  |  | knee flexor
mass of encoder | me | 0.0205 | kg | max extension past resting spring angle | 41 | deg | max extension past resting spring angle | 41 | deg | max extension past resting spring angle | 52 | deg | max extension past resting spring angle | 18 | deg
mass of upper leg | m1 | 0.1793 | kg |  | 0.71558 | rad |  | 0.71558 | rad |  | 0.90757 | rad |  | 0.31416 | rad
mass of lower leg | m2 | 0.1223 | kg
mass of foot | m3 | 0.0439 | kg | rotation to achieve position | 11.5066 | mm | rotation to achieve position | 14.7697 | mm | rotation to achieve position | 23.1884 | mm | rotation to achieve position | 6.8644 | mm
|  |  |  | strain to achieve position | 0.12293 |  | strain to achieve position | 0.1195 |  | strain to achieve position | 0.14807 |  | strain to achieve position | 0.043281
acceleration due to gravity | g | 9.81 | m/s² | max allowable strain | 0.1667 |  | max allowable strain | 0.1667 |  | max allowable strain | 0.1667 |  | max allowable strain | 0.1667
resting angles |  |  |  | max torque from lower components | 0.034453 | Nm | max torque from lower components | 0.034453 | Nm | max torque from lower components | 0.21964 | Nm | max torque from lower components | 0.034453 | Nm
hip |  | 105 | deg | torque from ankle spring | 0.33825 | Nm | torque from ankle spring | 0.33825 | Nm | torque from knee spring | 2.0191 | Nm | torque from knee spring | 0.1485 | Nm
knee |  | 108 | deg | total ankle extensor torque | 0.3727 | Nm | total ankle flexor torque | 0.3727 | Nm | total knee extensor torque | 2.2388 | Nm | total knee flexor torque | 0.18295 | Nm
ankle |  | 139 | deg
|  |  |  | ankle extensor force required | 23.178 | N | ankle extensor force required | 18.0573 | N | knee extensor force required | 87.6223 | N | knee flexor force required | 11.3777 | N
length of upper leg | L1 | 0.22 | m
length of lower leg | L2 | 0.225 | m | actuator pressure required | 439.0863 | kPa | actuator pressure required | 415.8447 | kPa | actuator pressure required | 946.0154 | kPa | actuator pressure required | 203.6432 | kPa
length of foot | L3 | 0.16 | m
Notes
length of knee flexor | Lkf | 0.184 | m | April 29 2023
length of knee extensor | Lke | 0.182 | m | measured resting knee angle closer to 115°
length of ankle flexor | Laf | 0.149 | m | maximum extended knee angle about 145°
length of ankle extensor | Lae | 0.119 | m
May 2 2023
length of knee flexor* | Lkf* | 0.1586 | m | ankle spring can be moved by muscles however attachment points limit muscle effectiveness
length of knee extensor* | Lke* | 0.1566 | m
length of ankle flexor* | Laf* | 0.1236 | m | May 9 2023
length of ankle extensor* | Lae* | 0.0936 | m | effective actuator lengths are the hollow portion only - must subtract length of end caps inside the actuator (0.5in per end cap)
effective actuator lengths denoted with *
maximum strain |  | 0.1667 |  | maximum extended knee angle about 150° with pressure on
muscle end caps are leaking
actuator density |  | 1.698 | kg/m | 10lb weight hung 67mm from knee center of rotation yielded 167° static rotation (52° from resting)
|  |  |  | Torque from weight: | 2.9813 | Nm
spring constant ankle | k3 | 0.47269 | Nm/rad
spring constant knee | k2 | 2.2247 | Nm/rad | May 12 2023
spring constant hip | k1 | 2.2247 | Nm/rad | slack in tendon does not allow for full extension of knee joint
rotation radius knee flexor | rkf | 0.02185 | m | May 16 2023
rotation radius knee extensor | rke | 0.02555 | m
rotation radius ankle flexor | raf | 0.02064 | m
rotation radius ankle extensor | rae | 0.01608 | m
constants
a0 |  | 254300 | Pa
a1 |  | 192000 | Pa
a2 |  | 2.0265
a3 |  | -0.461
a4 |  | -0.000331 | 1/N
a5 |  | 1230 | Pa/N
a6 |  | 15600 | Pa
max available pressure | Pmax | 620 | kPa
maximum muscle force
a1 |  | 0.4848 | N/kPa
a2 |  | 0.03306 | 1/kPam
knee flexor
knee extensor
ankle flexor
ankle extensor