## Sheet1
Music Wire
wire diameter | d | 6.36 | mm | 0.00636 | m
modulus of elasticity | E | 203.4 | GPa | 203400000000 | Pa
number of active coils | n
mean coil diameter | D | 25 | mm | 0.025 | m
Desired Spring Rate | [5 empty] | wire diameter | # coils
40 | N-m/rad |  |  |  |  | 7.14 | 8.2597
19 | N-m/rad |  |  |  |  | 6.35 | 10.8786

## new spring rate (2)
Spring | Desired Spring Rate |  | wire diameter (mm) (in) |  | number of active coils | mean coil diameter (mm) | mandrel OD (mm) | notes
K118 hip spring | 5.175 | N-m/rad | 3.9688 | 0.15625 | 4.2656 | 35.7188 | 27.1851
K118 adjusted hip spring | 4.7408 | N-m/rad | 3.9688 | 0.15625 | 4.6563 | 35.7188 | 27.1851
K119 hip spring | 13.2243 | N-m/rad | 5.5563 | 0.21875 | 6.1397 | 37.3062 | 28.0439
K119 adjusted hip spring | 6.8903 | N-m/rad | 4.7625 | 0.1875 | 7.8669 | 30.1625 | 22.5466
K118 knee spring | 4.024 | N-m/rad | 3.9688 | 0.15625 | 6.6718 | 29.3687 | 22.2317
K119 adjusted knee spring | 1.5675 | N-m/rad | 3.175 | 0.125 | 7.2103 | 28.575 | 21.7481
ankle spring | 0.24762 | N-m/rad | 1.5875 | 0.0625 | 5.7053 | 14.2875 | 10.8741
K118 hip spring | 5.175 | N-m/rad | 3.9688 | 0.15625 | 4.125 | 36.9362 | 28.1059 | mandrel OD takes spring-back into consideration
K118 adjusted hip spring | 4.7408 | N-m/rad | 3.9688 | 0.15625 | 5.125 | 32.4519 | 24.6684 | all hip springs need to have 1/8 coil past a full turn for proper assembly
K119 hip spring | 13.2243 | N-m/rad | 5.5563 | 0.21875 | 6.125 | 37.3955 | 28.1168
K119 adjusted hip spring | 6.8903 | N-m/rad | 4.7625 | 0.1875 | 7.125 | 33.3034 | 25.1169
K118 knee spring | 4.024 | N-m/rad | 3.9688 | 0.15625 | 6.1667 | 31.7744 | 24.138
K119 adjusted knee spring | 1.5675 | N-m/rad | 3.175 | 0.125 | 7.1667 | 28.7489 | 21.8802
ankle spring | 0.24762 | N-m/rad | 1.5875 | 0.0625 | 5.1667 | 15.7769 | 11.9888
K118 hip spring |  | N-m/rad | 3.9688 | 0.15625 | 4.125 | 4.0855 |  | mean coil diameter and spring rate back calculated from measured mandrel OD
K118 adjusted hip spring | 3.8968 | N-m/rad | 3.9688 | 0.15625 | 5.125 | 39.4802 | 30
K119 hip spring | 20.3873 | N-m/rad | 5.5563 | 0.21875 | 6.125 | 24.2567 | 17
K119 adjusted hip spring | 46.8063 | N-m/rad | 4.7625 | 0.1875 | 7.125 | 4.9025
K118 knee spring | 31.2964 | N-m/rad | 3.9688 | 0.15625 | 6.1667 | 4.0855
K119 adjusted knee spring | 13.7879 | N-m/rad | 3.175 | 0.125 | 7.1667 | 3.2684
ankle spring | 0.23379 | N-m/rad | 1.5875 | 0.0625 | 5.1667 | 16.7107 | 12.67
| ASTM A288 E: | 203.4 | GPa
| mandrel OD coefficients: | -0.01245
0.98425

## new spring rate
Desired Spring Rate |  | wire diameter (mm) (in) |  | number of active coils | mean coil diameter (mm) | mandrel OD (mm) | notes
4.74 | N-m/rad | 3.9688 | 0.15625 | 4.6571 | 35.7188 | 27.1851 | K118 adjusted hip spring
13.22 | N-m/rad | 4.7625 | 0.1875 | 4.1003 | 30.1625 | 22.5466 | K119 hip spring
0.25 | N-m/rad | 1.5875 | 0.0625 | 5.6511 | 14.2875 | 10.8741 | ankle spring
4.74 | N-m/rad | 3.9688 | 0.15625 | 4.125 | 40.3259 | 30.6207 | mandrel OD takes spring-back into consideration
13.22 | N-m/rad | 4.7625 | 0.1875 | 5.125 | 24.1316 | 17.4667
0.25 | N-m/rad | 1.5875 | 0.0625 | 5.125 | 15.754 | 11.972
4.8415 | N-m/rad | 3.9688 | 0.15625 | 4.125 | 39.4802 | 30 | mean coil diameter and spring rate back calculated from measured mandrel OD
13.5243 | N-m/rad | 4.7625 | 0.1875 | 5.125 | 23.5886 | 17
0.23569 | N-m/rad | 1.5875 | 0.0625 | 5.125 | 16.7107 | 12.67
ASTM A288 E: | 203.4 | GPa
mandrel OD coefficients: | -0.01245
0.98425

## old spring rate
Desired Spring Rate |  | wire diameter (mm) (in) |  | number of active coils | mean coil diameter (mm) | mandrel OD (mm) | notes
40 | N-m/rad | 6.35 | 0.25 | 4.0688 | 31.75 | 25.4
19 | N-m/rad | 6.35 | 0.25 | 8.5658 | 31.75 | 25.4
40 | N-m/rad | 7.1437 | 0.28125 | 6 | 34.4877 | 27.344
19 | N-m/rad | 6.35 | 0.25 | 8 | 33.9956 | 27.6456
39.6482 | N-m/rad | 7.1437 | 0.28125 | 6 | 34.7937 | 27.65 | first iteration of calculations - wanted higher number of coils but ended up being too wide
18.9975 | N-m/rad | 6.35 | 0.25 | 8 | 34 | 27.65
40 | N-m/rad | 6.35 | 0.25 | 4 | 32.2958 | 25.9458
19 | N-m/rad | 5.5563 | 0.21875 | 5 | 31.8841 | 26.3279
39.7487 | N-m/rad | 6.35 | 0.25 | 4 | 32.5 | 26.15 | second iteration of calculations - fewer coils
19.1066 | N-m/rad | 5.5563 | 0.21875 | 5 | 31.7062 | 26.15
40 | N-m/rad | 6.35 | 0.25 | 4.125 | 31.3171 | 24.9671
19 | N-m/rad | 5.5563 | 0.21875 | 5.125 | 31.1065 | 25.5502
39.6419 | N-m/rad | 6.35 | 0.25 | 4.125 | 31.6 | 25.25 | third iteration of calculations - add an eighth of a coil
19.1852 | N-m/rad | 5.5563 | 0.21875 | 5.125 | 30.8062 | 25.25 | 22.7mm mandrel OD for springback
ASTM A288 E: | 203.4 | GPa

## mass properties
Part | Mass (g) | nuts (m)
BL_012v5 | 44 | 2 | 43.2 | x
BL_002.rat | 23 | 4 | 21.4 | x
BL_003v3 | 39 |  | 39 | x
BL_011j2 | 13 |  | 13
BL_004v4 | 38 |  | 38 | x | measured new leg properties
BL_005.rat | 35 | 4 | 33.4 | x |  | L | R | m
BL_011j3 | 7 |  | 7 |  | limb 1 | 190.04 | 130.77 | 192.72
BL_006v2 | 20 |  | 20 | x | limb 2 | 267.997 | 171.35 | 166.26
BL_007v2 | 14 |  | 14 | x | limb 3 | 162.02 | 53.49 | 35.33
BL_008 | 10 | 1 | 9.6 | x
BL_009 | 8 | 1 | 7.6 | x
BL_010 | 1 |  | 1 | x
BO_025v6 | 105 | 6 | 102.6 | x
6597K8 | 1.7 |  | 1.7 | x
6597K19 | 7 |  | 7 | x
6597K118 | 79 |  | 79 | x
6597K119 | 79 |  | 79
encoder + mount small | 21 |  | 21
encoder + mount large | 28 |  | 28
dshaft 119mm | 29 |  | 29
dshaft 80mm | 20 |  | 20
dshaft 52mm | 12 |  | 12
post and screw | 2 |  | 2
medium nut | 0.4
large nut | 0.66667
4-40 SHS 1250 | 1.3
4-40 SHS 0500 | 0.5