## Bill Of Materials
ID | Name | Part # | Parent | Material Cost | Density | Unit Volume | Unit Mass | Unit Cost | Quantity | Total Mass | Total Cost | Quantity Owned | Quantity Needed | Manufacturing Method | Supplier | Link | Description | Notes
[#] | [-] | [-] | [-] | [$/cm^3] | [g/cm^3] | [cm^3/#] | [g/#] | [$/#] | [#] | [g] | [$] | [#] | [#] | [-] | [-] | [-] | [-] | [-]
1 | Center Cross Bar | AARL_Puppy_18_01_01_002 | Spine | 0.23625 | 1.2 | 24.4 | 29.28 | 5.7645 | 1 | 29.28 | 5.7645 | 0 | 1 | 3D Printing
2 | Front & Rear Cross Bar | AARL_Puppy_18_01_01_004 | Spine | 0.23625 | 1.2 | 18.2 | 21.84 | 4.2997 | 2 | 43.68 | 8.5995 | 0 | 2 | 3D Printing
3 | Front & Rear Cross Bar Insert | AARL_Puppy_18_01_01_005 | Spine | 0.23625 | 1.2 | 3.84 | 4.608 | 0.9072 | 4 | 18.432 | 3.6288 | 0 | 4 | 3D Printing
4 | Hip Potentiometer Bracket | AARL_Puppy_18_01_01_006 | Spine | 0.23625 | 1.2 | 6.48 | 7.776 | 1.5309 | 4 | 31.104 | 6.1236 | 0 | 4 | 3D Printing
5 | Middle Spine Section | AARL_Puppy_18_01_01_008 | Spine | 0.23625 | 1.2 | 258 | 309.6 | 60.9525 | 1 | 309.6 | 60.9525 | 0 | 1 | 3D Printing
6 | Outer Spine Section | AARL_Puppy_18_01_01_009 | Spine | 0.23625 | 1.2 | 224 | 268.8 | 52.92 | 2 | 537.6 | 105.84 | 0 | 2 | 3D Printing
7 | Ribbion Cable Bracket | AARL_Puppy_18_01_01_010 | Spine | 0.23625 | 1.2 | 9.39 | 11.268 | 2.2184 | 1 | 11.268 | 2.2184 | 0 | 1 | 3D Printing
8 | Air Supply Tubing Bracket | AARL_Puppy_18_01_01_011 | Spine | 0.23625 | 1.2 | 4.98 | 5.976 | 1.1765 | 1 | 5.976 | 1.1765 | 0 | 1 | 3D Printing
9 | Inside Piano Hinge Piece | AARL_Puppy_18_01_02_002 | Front Leg | 0.23625 | 1.2 | 5.74 | 6.888 | 1.3561 | 10 | 68.88 | 13.5607 | 0 | 10 | 3D Printing
10 | Standard Muscle Bracket (Small) | AARL_Puppy_18_01_02_003 | Front Leg | 0.23625 | 1.2 | 1.54 | 1.848 | 0.36383 | 18 | 33.264 | 6.5488 | 0 | 18 | 3D Printing
11 | Double Muscle Bracket (Center) | AARL_Puppy_18_01_02_005 | Front Leg | 0.23625 | 1.2 | 3.18 | 3.816 | 0.75128 | 2 | 7.632 | 1.5026 | 0 | 2 | 3D Printing
12 | Piano Hinge Potentiometer Piece | AARL_Puppy_18_01_02_009 | Front Leg | 0.23625 | 1.2 | 0.98 | 1.176 | 0.23152 | 10 | 11.76 | 2.3152 | 0 | 10 | 3D Printing
13 | Vishay Potentiometer | AARL_Puppy_18_01_02_013 | Electronics |  |  |  | 0 | 0 | 14 | 0 | 0 |  | 14 | Purchased | Vishay
14 | Bearing Insert | AARL_Puppy_18_01_02_014 | Front Leg | 0.23625 | 1.2 | 0.15 | 0.18 | 0.035437 | 38 | 6.84 | 1.3466 | 0 | 38 | 3D Printing
15 | Outside Piano Hinge Piece | AARL_Puppy_18_01_02_015 | Front Leg | 0.23625 | 1.2 | 5.84 | 7.008 | 1.3797 | 10 | 70.08 | 13.797 | 0 | 10 | 3D Printing
16 | Foot Member | AARL_Puppy_18_01_02_016 | Front Leg | 0.23625 | 1.2 | 6.86 | 8.232 | 1.6207 | 4 | 32.928 | 6.4827 | 0 | 4 | 3D Printing
17 | Front Foot | AARL_Puppy_18_01_02_017 | Front Leg | 0.23625 | 1.2 | 4.2 | 5.04 | 0.99225 | 2 | 10.08 | 1.9845 | 0 | 2 | 3D Printing
18 | Back Hip Member | AARL_Puppy_18_01_02_018 | Front Leg | 0.23625 | 1.2 | 16.9 | 20.28 | 3.9926 | 2 | 40.56 | 7.9852 | 0 | 2 | 3D Printing
19 | Hip Potentiometer Piece | AARL_Puppy_18_01_02_021 | Front Leg | 0.23625 | 1.2 | 1.48 | 1.776 | 0.34965 | 4 | 7.104 | 1.3986 | 0 | 4 | 3D Printing
20 | Foot Cushioning Ball | AARL_Puppy_18_01_02_022 | Front Leg |  |  |  | 0 | 0 | 4 | 0 | 0 |  | 4 | Purchased
21 | Back Leg Double Short Double Bracket | AARL_Puppy_18_01_02_023 | Back Leg | 0.23625 | 1.2 | 3.3 | 3.96 | 0.77962 | 2 | 7.92 | 1.5592 | 0 | 2 | 3D Printing
22 | Back Leg Femur Member | AARL_Puppy_18_01_04_001 | Back Leg | 0.23625 | 1.2 | 22.08 | 26.496 | 5.2164 | 2 | 52.992 | 10.4328 | 0 | 2 | 3D Printing
23 | Back Leg Tibia Member | AARL_Puppy_18_01_04_011 | Back Leg | 0.23625 | 1.2 | 27.43 | 32.916 | 6.4803 | 2 | 65.832 | 12.9607 | 0 | 2 | 3D Printing
24 | Back Foot | AARL_Puppy_18_01_04_017 | Back Leg | 0.23625 | 1.2 | 8.31 | 9.972 | 1.9632 | 2 | 19.944 | 3.9265 | 0 | 2 | 3D Printing
25 | Back Leg Knee Bracket | AARL_Puppy_18_01_04_018 | Back Leg | 0.23625 | 1.2 | 8.29 | 9.948 | 1.9585 | 2 | 19.896 | 3.917 | 0 | 2 | 3D Printing
26 | Front Leg Femur Member | AARL_Puppy_18_01_06_001 | Front Leg | 0.23625 | 1.2 | 19.6 | 23.52 | 4.6305 | 2 | 47.04 | 9.261 | 0 | 2 | 3D Printing
27 | Front Leg Middle Member | AARL_Puppy_18_01_06_002 | Front Leg | 0.23625 | 1.2 | 23.4 | 28.08 | 5.5282 | 2 | 56.16 | 11.0565 | 0 | 2 | 3D Printing
28 | Front Leg Tibia | AARL_Puppy_18_01_06_004 | Front Leg | 0.23625 | 1.2 | 27.4 | 32.88 | 6.4732 | 2 | 65.76 | 12.9465 | 0 | 2 | 3D Printing
29 | Standard Muscle Bracket (Medium) | AARL_Puppy_18_01_06_005 | Front Leg | 0.23625 | 1.2 | 2.22 | 2.664 | 0.52448 | 6 | 15.984 | 3.1469 | 0 | 6 | 3D Printing
30 | Front Leg Pantograph Member | AARL_Puppy_18_01_06_006 | Front Leg | 0.23625 | 1.2 | 19 | 22.8 | 4.4887 | 2 | 45.6 | 8.9775 | 0 | 2 | 3D Printing
31 | Front Leg Double Knee Bracket | AARL_Puppy_18_01_06_008 | Front Leg | 0.23625 | 1.2 | 9.19 | 11.028 | 2.1711 | 2 | 22.056 | 4.3423 | 0 | 2 | 3D Printing
32 | Front / Back Leg Knee Bracket | AARL_Puppy_18_01_06_010 | Front Leg | 0.23625 | 1.2 | 7.95 | 9.54 | 1.8782 | 6 | 57.24 | 11.2691 | 0 | 6 | 3D Printing
33 | Front Hip Member | AARL_Puppy_18_01_06_011 | Front Leg | 0.23625 | 1.2 | 18.6 | 22.32 | 4.3943 | 2 | 44.64 | 8.7885 | 0 | 2 | 3D Printing
34 | Front Leg Top Offset Bracket | AARL_Puppy_18_01_06_012 | Front Leg | 0.23625 | 1.2 | 3.46 | 4.152 | 0.81742 | 2 | 8.304 | 1.6348 | 0 | 2 | 3D Printing
35 | Standard Potentiometer Mounting Bracket | AARL_Puppy_18_01_06_013 | Front Leg | 0.23625 | 1.2 | 2.45 | 2.94 | 0.57881 | 10 | 29.4 | 5.7881 | 0 | 10 | 3D Printing
36 | Front Leg Bottom Offset Bracket | AARL_Puppy_18_01_06_014 | Front Leg | 0.23625 | 1.2 | 4.32 | 5.184 | 1.0206 | 2 | 10.368 | 2.0412 | 0 | 2 | 3D Printing
37 | Muscle String Tie Down | AARL_Puppy_18_01_09_004 | Muscle | 0.23625 | 1.2 | 2.27 | 2.724 | 0.53629 | 24 | 65.376 | 12.8709 | 0 | 24 | 3D Printing
38 | Muscle Insert with Pneumatic Connection | AARL_Puppy_18_02_01_002 | Muscle | 0.23625 | 1.2 | 2.78 | 3.336 | 0.65677 | 24 | 80.064 | 15.7626 | 0 | 24 | 3D Printing
39 | QSML-M3-4 | AARL_Puppy_18_02_01_004 | Muscle |  |  |  | 0 | 0 | 24 | 0 | 0 |  | 24 | Purchased | Festo
40 | Hose Clamp | AARL_Puppy_18_02_01_005 | Pneumatics |  |  |  | 0 | 0 | 48 | 0 | 0 |  | 48 | Purchased
41 | Muscle Tie Down Insert | AARL_Puppy_18_02_01_007 | Muscle | 0.23625 | 1.2 | 2.53 | 3.036 | 0.59771 | 24 | 72.864 | 14.3451 | 0 | 24 | 3D Printing
42 | VTUG-10-MRCR-S1TZ-26V20-T516-UL-M5S-12K | AARL_Puppy_18_02_31_000 | Pneumatics |  |  |  | 0 | 0 | 1 | 0 | 0 |  | 1 | Purchased | Festo
43 | QSL-G1/8-8 | AARL_Puppy_18_02_57_003 | Fitting |  |  |  | 0 | 0 | 1 | 0 | 0 |  | 1 | Purchased | Festo
44 | QSLV-M5-6 | AARL_Puppy_18_02_57_004 | Fitting |  |  |  | 0 | 0 | 1 | 0 | 0 |  | 1 | Purchased | Festo
45 | QSL-8 | AARL_Puppy_18_02_57_006 | Fitting |  |  |  | 0 | 0 | 1 | 0 | 0 |  | 1 | Purchased | Festo
46 | QSML-6 | AARL_Puppy_18_02_57_005 | Fitting |  |  |  | 0 | 0 | 1 | 0 | 0 |  | 1 | Purchased | Festo
47 | QSML-4 | AARL_Puppy_18_02_57_002 | Fitting |  |  |  | 0 | 0 | 48 | 0 | 0 |  | 48 | Purchased | Festo
48 | QSM-6-4 | AARL_Puppy_18_02_57_001 | Fitting |  |  |  | 0 | 0 | 24 | 0 | 0 |  | 24 | Purchased | Festo
49 | QSMT-4 | AARL_Puppy_18_02_57_007 | Fitting |  |  |  | 0 | 0 | 24 | 0 | 0 |  | 24 | Purchased | Festo
50 | Pressure Sensor Case | AARL_Puppy_18_03_03_001 | Electronics | 0.23625 | 1.2 | 109.88 | 131.856 | 25.9591 | 1 | 131.856 | 25.9591 | 0 | 1 | 3D Printing
51 | Pressure Sensor Case Lid | AARL_Puppy_18_03_03_002 | Electronics | 0.23625 | 1.2 | 40.22 | 48.264 | 9.502 | 1 | 48.264 | 9.502 | 0 | 1 | 3D Printing
52 | Pressure Sensor - MPX5700GP | AARL_Puppy_18_03_01_002 | Electronics |  |  |  | 0 | 0 | 24 | 0 | 0 |  | 24 | Purchased
53 | Solderable Breadboard | AARL_Puppy_18_03_01_009 | Electronics |  |  |  | 0 | 0 | 4 | 0 | 0 |  | 4 | Purchased
54 | Pressure Sensor Spacer | AARL_Puppy_18_03_01_010 | Electronics | 0.23625 | 1.2 | 0.09 | 0.108 | 0.021262 | 48 | 5.184 | 1.0206 | 0 | 48 | 3D Printing
55 | Pressure Sensor Ribbon Cable Connector (46 Pin) | AARL_Puppy_18_03_05_002 | Electronics |  |  |  | 0 | 0 | 1 | 0 | 0 |  | 1 | Purchased
56 | Pressure Sensor Ribbon Cable (46 Pin) | AARL_Puppy_18_03_05_001 | Electronics |  |  |  | 0 | 0 | 2 | 0 | 0 |  | 2 | Purchased
57 | Electronics Input Connector |  | Electronics |  |  |  | 0 | 0 | 2 | 0 | 0 |  | 2 | Purchased |  |  |  | Still needs to be modeled.
58 | Electronics Input Ribbon Cable |  | Electronics |  |  |  | 0 | 0 | 2 | 0 | 0 |  | 2 | Purchased |  |  |  | Still needs to be modeled.
59 | #4-40x0.0625 Set Screw | AARL_Puppy_18_04_02_001 | Fastener |  |  |  | 0 | 0 | 28 | 0 | 0 |  | 28 | Purchased
60 | #4-40x0.25 SHCS | AARL_Puppy_18_04_01_004 | Fastener |  |  |  | 0 | 0 | 144 | 0 | 0 |  | 144 | Purchased
61 | #4-40x0.28125 SHCS | AARL_Puppy_18_04_01_005 | Fastener |  |  |  | 0 | 0 | 28 | 0 | 0 |  | 28 | Purchased
62 | #4-40x0.375 SHCS | AARL_Puppy_18_04_01_009 | Fastener |  |  |  | 0 | 0 | 18 | 0 | 0 |  | 18 | Purchased
63 | #4-40x2.5 SHCS | AARL_Puppy_18_04_01_014 | Fastener |  |  |  | 0 | 0 | 8 | 0 | 0 |  | 8 | Purchased
64 | #4-40 Nut | AARL_Puppy_18_04_07_002 | Fastener |  |  |  | 0 | 0 | 8 | 0 | 0 |  | 8 | Purchased
65 | #8-32x0.25 SHCS | AARL_Puppy_18_04_01_006 | Fastener |  |  |  | 0 | 0 | 38 | 0 | 0 |  | 38 | Purchased
66 | #8-32x0.75 SHCS | AARL_Puppy_18_04_01_007 | Fastener |  |  |  | 0 | 0 | 10 | 0 | 0 |  | 10 | Purchased
67 | #8-32x1.00 SHCS | AARL_Puppy_18_04_01_008 | Fastener |  |  |  | 0 | 0 | 4 | 0 | 0 |  | 4 | Purchased
68 | #8-32x1.25 SHSS | AARL_Puppy_18_04_01_013 | Fastener |  |  |  | 0 | 0 | 4 | 0 | 0 |  | 4 | Purchased
69 | 1/4-20x0.375 SHCS | AARL_Puppy_18_04_01_002 | Fastener |  |  |  | 0 | 0 | 6 | 0 | 0 |  | 6 | Purchased
70 | 1/4x0.75 Chicago Screw (Female) | AARL_Puppy_18_04_09_001 | Fastener |  |  |  | 0 | 0 | 52 | 0 | 0 |  | 52 | Purchased
71 | 1/4x0.75 Chicago Screw (Male) | AARL_Puppy_18_04_09_002 | Fastener |  |  |  | 0 | 0 | 52 | 0 | 0 |  | 52 | Purchased
72 | 1/4-20 Nut | AARL_Puppy_18_04_07_001 | Fastener |  |  |  | 0 | 0 | 14 | 0 | 0 |  | 14 | Purchased
73 | 1/8 ID Plastic Washer | AARL_Puppy_18_04_06_002 | Fastener |  |  |  | 0 | 0 | 16 | 0 | 0 |  | 16 | Purchased
74 | 3/32 Plastic Spacer | AARL_Puppy_18_04_06_001 | Fastener |  |  |  | 0 | 0 | 16 | 0 | 0 |  | 16 | Purchased
75 | 1/4 ID Roller Bearing | AARL_Puppy_18_04_03_001 | Fastener |  |  |  | 0 | 0 | 8 | 0 | 0 |  | 8 | Purchased
76 | String | AARL_Puppy_18_01_09_005 | Fastener |  |  |  | 0 | 0 | 1 | 0 | 0 |  | 1 | Purchased |  |  | 44.5322 inches required. | Many different models. No specific part number.
77 | M4 Tubing | AARL_Puppy_18_02_32_084 | Pneumatics |  |  |  | 0 | 0 | 1 | 0 | 0 |  | 1 | Purchased | Festo |  | 85.36159 feet required. | Many different models. No specific part number.
78 | M6 Tubing | AARL_Puppy_18_02_32_083 | Pneumatics |  |  |  | 0 | 0 | 1 | 0 | 0 |  | 1 | Purchased | Festo |  | 31.0577 inches required. | Many different models. No specific part number.
79 | M8 Tubing | AARL_Puppy_18_02_32_081 | Pneumatics |  |  |  | 0 | 0 | 1 | 0 | 0 |  | 1 | Purchased | Festo |  | 3.0571 inches required. | Many different models. No specific part number.
80 | Pneumatic Muscles | AARL_Puppy_18_02_33_001 | Pneumatics |  |  |  | 0 | 0 | 1 | 0 | 0 |  | 1 | Purchased | Festo |  | 122.875 inches required. | Many different models. No specific part number.
2248.812

## Manufacturing Plan
Back Leg
ID | Name | Part # | Parent | Material Cost | Density | Unit Volume | Unit Mass | Unit Cost | Subassembly Quantity | Total Quantity | Total Mass | Total Cost | Notes
[#] | [-] | [-] | [-] | [$/cm^3] | [g/cm^3] | [cm^3/#] | [g/#] | [$/#] | [#] | [#] | [g] | [$] | [-]
1 | Single Muscle Bracket (Small) | AARL_Puppy_18_01_02_003 | Front Leg / Back Leg / Spine | 0.23625 | 1.2 | 1.54 | 1.848 | 0.36383 | 4 | 18 | 33.264 | 6.5488 | This part needs to be redesigned to avoid cracking down the middle where the mounting holes are located. Could potentially be replaced by the medium single muscle bracket.
2 | Single Muscle Bracket (Medium) | AARL_Puppy_18_01_06_005 | Front Leg / Back Leg | 0.23625 | 1.2 | 2.22 | 2.664 | 0.52448 | 1 | 6 | 15.984 | 3.1469
3 | Double Muscle Bracket (Short) | AARL_Puppy_18_01_02_023 | Back Leg | 0.23625 | 1.2 | 3.3 | 3.96 | 0.77962 | 1 | 2 | 7.92 | 1.5592
4 | Double Muscle Bracket (Medium) | AARL_Puppy_18_01_04_018 | Back Leg | 0.23625 | 1.2 | 8.29 | 9.948 | 1.9585 | 1 | 2 | 19.896 | 3.917
5 | Single Muscle Bracket (Long) | AARL_Puppy_18_01_06_010 | Front Leg / Back Leg | 0.23625 | 1.2 | 7.95 | 9.54 | 1.8782 | 1 | 6 | 57.24 | 11.2691
6 | Standard Potentiometer Mounting Bracket | AARL_Puppy_18_01_06_013 | Front Leg / Back Leg | 0.23625 | 1.2 | 2.45 | 2.94 | 0.57881 | 2 | 10 | 29.4 | 5.7881
7 | Hip Potentiometer Piece | AARL_Puppy_18_01_02_021 | Front Leg / Back Leg | 0.23625 | 1.2 | 1.48 | 1.776 | 0.34965 | 1 | 4 | 7.104 | 1.3986
8 | Bearing Insert | AARL_Puppy_18_01_02_014 | Front Leg / Back Leg | 0.23625 | 1.2 | 0.15 | 0.18 | 0.035437 | 9 | 38 | 6.84 | 1.3466
9 | Inside Piano Hinge Piece | AARL_Puppy_18_01_02_002 | Front Leg / Back Leg | 0.23625 | 1.2 | 5.74 | 6.888 | 1.3561 | 2 | 10 | 68.88 | 13.5607
10 | Outside Piano Hinge Piece | AARL_Puppy_18_01_02_015 | Front Leg / Back Leg | 0.23625 | 1.2 | 5.84 | 7.008 | 1.3797 | 2 | 10 | 70.08 | 13.797
11 | Piano Hinge Potentiometer Piece | AARL_Puppy_18_01_02_009 | Front Leg / Back Leg | 0.23625 | 1.2 | 0.98 | 1.176 | 0.23152 | 2 | 10 | 11.76 | 2.3152
12 | Back Hip Member | AARL_Puppy_18_01_02_018 | Back Leg | 0.23625 | 1.2 | 16.9 | 20.28 | 3.9926 | 1 | 2 | 40.56 | 7.9852
13 | Back Leg Femur Member | AARL_Puppy_18_01_04_001 | Back Leg | 0.23625 | 1.2 | 22.08 | 26.496 | 5.2164 | 1 | 2 | 52.992 | 10.4328
14 | Back Leg Tibia Member | AARL_Puppy_18_01_04_011 | Back Leg | 0.23625 | 1.2 | 27.43 | 32.916 | 6.4803 | 1 | 2 | 65.832 | 12.9607
15 | Foot Member | AARL_Puppy_18_01_02_016 | Front Leg / Back Leg | 0.23625 | 1.2 | 6.86 | 8.232 | 1.6207 | 1 | 4 | 32.928 | 6.4827
16 | Back Foot | AARL_Puppy_18_01_04_017 | Back Leg | 0.23625 | 1.2 | 8.31 | 9.972 | 1.9632 | 1 | 2 | 19.944 | 3.9265 | This part may be too long and weak.
Front Leg
ID | Name | Part # | Parent | Material Cost | Density | Unit Volume | Unit Mass | Unit Cost | Subassembly Quantity | Total Quantity | Total Mass | Total Cost | Notes
[#] | [-] | [-] | [-] | [$/cm^3] | [g/cm^3] | [cm^3/#] | [g/#] | [$/#] | [#] | [#] | [g] | [$] | [-]
1 | Single Muscle Bracket (Small) | AARL_Puppy_18_01_02_003 | Front Leg / Back Leg / Spine | 0.23625 | 1.2 | 1.54 | 1.848 | 0.36383 | 3 | 18 | 33.264 | 6.5488
2 | Single Muscle Bracket (Medium) | AARL_Puppy_18_01_06_005 | Front Leg / Back Leg | 0.23625 | 1.2 | 2.22 | 2.664 | 0.52448 | 2 | 6 | 15.984 | 3.1469
3 | Single Muscle Bracket (Long) | AARL_Puppy_18_01_06_010 | Front Leg / Back Leg | 0.23625 | 1.2 | 7.95 | 9.54 | 1.8782 | 2 | 6 | 57.24 | 11.2691
4 | Standard Potentiometer Mounting Bracket | AARL_Puppy_18_01_06_013 | Front Leg / Back Leg | 0.23625 | 1.2 | 2.45 | 2.94 | 0.57881 | 3 | 10 | 29.4 | 5.7881
5 | Hip Potentiometer Piece | AARL_Puppy_18_01_02_021 | Front Leg / Back Leg | 0.23625 | 1.2 | 1.48 | 1.776 | 0.34965 | 1 | 4 | 7.104 | 1.3986
6 | Bearing Insert | AARL_Puppy_18_01_02_014 | Front Leg / Back Leg | 0.23625 | 1.2 | 0.15 | 0.18 | 0.035437 | 11 | 38 | 6.84 | 1.3466
7 | Inside Piano Hinge Piece | AARL_Puppy_18_01_02_002 | Front Leg / Back Leg | 0.23625 | 1.2 | 5.74 | 6.888 | 1.3561 | 3 | 10 | 68.88 | 13.5607
8 | Outside Piano Hinge Piece | AARL_Puppy_18_01_02_015 | Front Leg / Back Leg | 0.23625 | 1.2 | 5.84 | 7.008 | 1.3797 | 3 | 10 | 70.08 | 13.797
9 | Piano Hinge Potentiometer Piece | AARL_Puppy_18_01_02_009 | Front Leg / Back Leg | 0.23625 | 1.2 | 0.98 | 1.176 | 0.23152 | 3 | 10 | 11.76 | 2.3152
10 | Foot Member | AARL_Puppy_18_01_02_016 | Front Leg / Back Leg | 0.23625 | 1.2 | 6.86 | 8.232 | 1.6207 | 1 | 4 | 32.928 | 6.4827
11 | Double Muscle Bracket (Long) | AARL_Puppy_18_01_06_008 | Front Leg | 0.23625 | 1.2 | 9.19 | 11.028 | 2.1711 | 1 | 2 | 22.056 | 4.3423
12 | Front Leg Top Offset Bracket | AARL_Puppy_18_01_06_012 | Front Leg | 0.23625 | 1.2 | 3.46 | 4.152 | 0.81742 | 1 | 2 | 8.304 | 1.6348
13 | Front Leg Bottom Offset Bracket | AARL_Puppy_18_01_06_014 | Front Leg | 0.23625 | 1.2 | 4.32 | 5.184 | 1.0206 | 1 | 2 | 10.368 | 2.0412
14 | Front Hip Member | AARL_Puppy_18_01_06_011 | Front Leg | 0.23625 | 1.2 | 18.6 | 22.32 | 4.3943 | 1 | 2 | 44.64 | 8.7885
15 | Front Leg Femur Member | AARL_Puppy_18_01_06_001 | Front Leg | 0.23625 | 1.2 | 19.6 | 23.52 | 4.6305 | 1 | 2 | 47.04 | 9.261
16 | Front Leg Middle Member | AARL_Puppy_18_01_06_002 | Front Leg | 0.23625 | 1.2 | 23.4 | 28.08 | 5.5282 | 1 | 2 | 56.16 | 11.0565
17 | Front Leg Tibia | AARL_Puppy_18_01_06_004 | Front Leg | 0.23625 | 1.2 | 27.4 | 32.88 | 6.4732 | 1 | 2 | 65.76 | 12.9465
18 | Front Leg Pantograph Member | AARL_Puppy_18_01_06_006 | Front Leg | 0.23625 | 1.2 | 19 | 22.8 | 4.4887 | 1 | 2 | 45.6 | 8.9775
19 | Front Foot | AARL_Puppy_18_01_02_017 | Front Leg | 0.23625 | 1.2 | 4.2 | 5.04 | 0.99225 | 1 | 2 | 10.08 | 1.9845
Muscles
ID | Name | Part # | Parent | Material Cost | Density | Unit Volume | Unit Mass | Unit Cost | Subassembly Quantity | Total Quantity | Total Mass | Total Cost | Notes
[#] | [-] | [-] | [-] | [$/cm^3] | [g/cm^3] | [cm^3/#] | [g/#] | [$/#] | [#] | [#] | [g] | [$] | [-]
1 | Muscle String Tie Down | AARL_Puppy_18_01_09_004 | Muscle | 0.23625 | 1.2 | 2.27 | 2.724 | 0.53629 | 1 | 24 | 65.376 | 12.8709 | Make string holes larger.
2 | Muscle Insert with Pneumatic Connection | AARL_Puppy_18_02_01_002 | Muscle | 0.23625 | 1.2 | 2.78 | 3.336 | 0.65677 | 1 | 24 | 80.064 | 15.7626
3 | Muscle Tie Down Insert | AARL_Puppy_18_02_01_007 | Muscle | 0.23625 | 1.2 | 2.53 | 3.036 | 0.59771 | 1 | 24 | 72.864 | 14.3451 | Make string holes larger.
Electronics Housing
ID | Name | Part # | Parent | Material Cost | Density | Unit Volume | Unit Mass | Unit Cost | Subassembly Quantity | Total Quantity | Total Mass | Total Cost | Notes
[#] | [-] | [-] | [-] | [$/cm^3] | [g/cm^3] | [cm^3/#] | [g/#] | [$/#] | [#] | [#] | [g] | [$] | [-]
1 | Pressure Sensor Case | AARL_Puppy_18_03_03_001 | Electronics | 0.23625 | 1.2 | 109.88 | 131.856 | 25.9591 | 1 | 1 | 131.856 | 25.9591 | Move screw holes for lid mounting in to give them more meat.
2 | Pressure Sensor Case Lid | AARL_Puppy_18_03_03_002 | Electronics | 0.23625 | 1.2 | 40.22 | 48.264 | 9.502 | 1 | 1 | 48.264 | 9.502 | Move screw holes for lid mounting in to give them more meat.
3 | Pressure Sensor Spacer | AARL_Puppy_18_03_01_010 | Electronics | 0.23625 | 1.2 | 0.09 | 0.108 | 0.021262 | 48 | 48 | 5.184 | 1.0206 | Move screw holes for lid mounting in to give them more meat.
Spine
ID | Name | Part # | Parent | Material Cost | Density | Unit Volume | Unit Mass | Unit Cost | Subassembly Quantity | Total Quantity | Total Mass | Total Cost | Notes
[#] | [-] | [-] | [-] | [$/cm^3] | [g/cm^3] | [cm^3/#] | [g/#] | [$/#] | [#] | [#] | [g] | [$] | [-]
1 | Single Muscle Bracket (Small) | AARL_Puppy_18_01_02_003 | Front Leg / Back Leg / Spine | 0.23625 | 1.2 | 1.54 | 1.848 | 0.36383 | 4 | 18 | 33.264 | 6.5488
1 | Double Muscle Bracket (Short) | AARL_Puppy_18_01_02_005 | Spine | 0.23625 | 1.2 | 3.18 | 3.816 | 0.75128 | 2 | 2 | 7.632 | 1.5026
9 | Air Supply Tubing Bracket | AARL_Puppy_18_01_01_011 | Spine | 0.23625 | 1.2 | 4.98 | 5.976 | 1.1765 | 1 | 1 | 5.976 | 1.1765
2 | Ribbion Cable Bracket | AARL_Puppy_18_01_01_010 | Spine | 0.23625 | 1.2 | 9.39 | 11.268 | 2.2184 | 1 | 1 | 11.268 | 2.2184 | Too fragile to bending. Need support material to prevent bending.
3 | Center Cross Bar | AARL_Puppy_18_01_01_002 | Spine | 0.23625 | 1.2 | 24.4 | 29.28 | 5.7645 | 1 | 1 | 29.28 | 5.7645
4 | Front & Rear Cross Bar | AARL_Puppy_18_01_01_004 | Spine | 0.23625 | 1.2 | 18.2 | 21.84 | 4.2997 | 2 | 2 | 43.68 | 8.5995
5 | Front & Rear Cross Bar Insert | AARL_Puppy_18_01_01_005 | Spine | 0.23625 | 1.2 | 3.84 | 4.608 | 0.9072 | 4 | 4 | 18.432 | 3.6288
6 | Hip Potentiometer Bracket | AARL_Puppy_18_01_01_006 | Spine | 0.23625 | 1.2 | 6.48 | 7.776 | 1.5309 | 4 | 4 | 31.104 | 6.1236
7 | Middle Spine Section | AARL_Puppy_18_01_01_008 | Spine | 0.23625 | 1.2 | 258 | 309.6 | 60.9525 | 1 | 1 | 309.6 | 60.9525
8 | Outer Spine Section | AARL_Puppy_18_01_01_009 | Spine | 0.23625 | 1.2 | 224 | 268.8 | 52.92 | 2 | 2 | 537.6 | 105.84

## Inventory
ID | Name | Part # | Parent | Quantity Owned | Supplier | Notes | Link
[#] | [-] | [-] | [-] | [#] | [-] | [-] | [-]
1 | Size 1'' Oetiker Stepless Ear Clamps, Single Ear Hose Clamps | AARL_Puppy_18_02_01_005 | Pneumatics | 10 | Murray |  | https://www.murraycorp.com/products/clamps/?_vsrefdom=ppcgoogle&utm_source=google&utm_medium=cpc&utm_term=%2Boetiker%20%2Bclamp&utm_campaign=Murray%20Corp%20Priority&gclid=Cj0KCQjwuafdBRDmARIsAPpBmVURTYlEu3XWVhVAn1cpEJR5RRgo96eYefyLcTRZIZNggUFTuodF2lEaAkydEALw_wcB
2 | 1 3/16'' Cambridge Standard Hose Clamps | AARL_Puppy_18_02_01_005 | Pneumatics | 20 | Cambridge |  | http://www.cambridgeresources.com/products/c-12-standardhoseclamps/p-274-series2300
3 | One Ear Oetiker Clamp 133 for 7/16 OD Hose | AARL_Puppy_18_02_01_005 | Pneumatics | 46 | Murray |  | https://www.homebrewing.org/One-Ear-Oetiker-Clamp-133-Size-For-716-OD-Hose--100-Count_p_917.html
4 | Oetiker 15.7mm Clamp | AARL_Puppy_18_02_01_005 | Pneumatics | 3 | Murray |  | https://www.amazon.com/Oetiker-Stepless%C2%AE-Clamps-Single-Available/dp/B00ZJFWAK4
5 | Breeze Hose Clamp (Small) | AARL_Puppy_18_02_01_005 | Pneumatics | 26 | Breeze |  | http://www.breezehoseclamps.com/breeze/mini/
6 | M8 Tubing | AARL_Puppy_18_02_32_081 | Pneumatics | 1 | Festo | 3.0571 inches required. Estimated ~100 feet owned. Order Code: PUN-8X1,25-SI
7 | 1/4 Tubing |  | Pneumatics | 2 |  | ~100 feet each.
8 | 6mm x R1/4 Nitra Straight Fitting |  | Fitting | 20 | Nitra |  | https://www.automationdirect.com/adc/Overview/Catalog/Pneumatic_Components/Push-to-Connect_R-Thread_Pneumatic_Fittings_(Thermoplastic)/Male_Straight_(Round_Body)
9 | Urbest ~6mm x ? Threaded Straight Fitting |  | Fitting | 20 | Urbest
10 | 1/4 x 5/16 Straight Fitting |  | Fitting | 5 | Mettle Air
11 | 1/4 T Fitting |  | Fitting | 20 | HFX
12 | 1/4 Y Fitting |  | Fitting | 20 | HFX
13 | 1/4 x 5/16? Thread L Fitting |  | Fitting | 3 | Mettle Air
14 | M4? Thread x 1/4 Straight Fitting |  | Fitting | 6 | Mettle Air
15 | POT 100 kOhm 1/5W Plastic Linear |  | Electronics | 25 | Digikey
16 | Pressure Sensor - MPX5700GP | AARL_Puppy_18_03_01_002 | Electronics | 32 | Digikey
17 | 1/4-20 Nut | AARL_Puppy_18_04_07_001 | Fastener | 25 | Digikey
18 | String | AARL_Puppy_18_01_09_005 | Fastener | 1 |  | 44.5322 inches required.

## Purchase Plan
ID | Name | Part # | Parent | Unit Cost | Quantity | Total Cost | Supplier | Notes | Link
[#] | [-] | [-] | [-] | [$/#] | [#] | [$] | [-] | [-] | [-]
1 | Foot Cushioning Ball | AARL_Puppy_18_01_02_022 | Front Leg |  | 4 | 0
2 | VTUG-10-MRCR-S1TZ-26V20-Q8LA-UL-M5S-12K | AARL_Puppy_18_02_31_000, Needs to be updated for new fitting sizes. | Pneumatics | 1505.86 | 1 | 1505.86 | Festo | Order Code: VTUG-10-MRCR-S1TZ-26V20-Q8LA-UL-M5S-12K | https://www.festo.com/cat/en-us_us/products_VTUG | Could get this later.
3 | M4 Tubing | AARL_Puppy_18_02_32_084 | Pneumatics | 36.5 | 1 | 36.5 | Festo | Order Code: PUN-4X0,75-SI, 50m Pack | https://www.festo.com/cat/en-us_us/products_PUN
4 | QSML-M3-4 | AARL_Puppy_18_02_01_004, Needs to be updated from M3 to M5. | Fitting | 45.8 | 3 | 137.4 | Festo | Order Code: QSML-M3-4, 10 Pc. Pack | https://www.festo.com/cat/en-us_us/products_QSM
5 | QSL-G1/8-8 | AARL_Puppy_18_02_57_003 | Fitting | 3.67 | 1 | 3.67 | Festo | Order Code: QSL-G1/8-8, each | https://www.festo.com/cat/en-us_us/products_QS
6 | QSLV-M5-6 | AARL_Puppy_18_02_57_004 | Fitting | 4.36 | 1 | 4.36 | Festo | Order Code: QSLV-M5-6, each | https://www.festo.com/cat/en-us_us/products_QS
7 | QSL-8 | AARL_Puppy_18_02_57_006 | Fitting | 35.2 | 1 | 35.2 | Festo | Order Code: QSL-8, 10 Pc. Pack | https://www.festo.com/cat/en-us_us/products_QS
8 | QSML-6 | AARL_Puppy_18_02_57_005 | Fitting | 30.7 | 1 | 30.7 | Festo | Order Code: QSML-6, 10 Pc. Pack | https://www.festo.com/cat/en-us_us/products_QSM
9 | QSML-4 | AARL_Puppy_18_02_57_002 | Fitting | 29.2 | 5 | 146 | Festo | Order Code: QSML-4, 10 Pc. Pack | https://www.festo.com/cat/en-us_us/products_QSM
10 | QSM-6-4 | AARL_Puppy_18_02_57_001 | Fitting | 31.6 | 3 | 94.8 | Festo | Order Code: QSM-6-4, 10 Pc. Pack | https://www.festo.com/cat/en-us_us/products_QSM
11 | QSMT-4 | AARL_Puppy_18_02_57_007 | Fitting | 38.1 | 3 | 114.3 | Festo | Order Code: QSMT-4, 10 Pc. Pack | https://www.festo.com/cat/en-us_us/products_QSM
12 | 1/4x0.75 Chicago Screw (Female) | AARL_Puppy_18_04_09_001 | Fastener | 1.81 | 52 | 94.12 | McMaster-Carr | Order Code: 99637A305, each | https://www.mcmaster.com/99637a305 | or this
13 | 1/8 ID Plastic Washer | AARL_Puppy_18_04_06_002 | Fastener | 8.24 | 1 | 8.24 | McMaster-Carr | Order Code: 90295A370, 100 Pc. Pack | https://www.mcmaster.com/90295a370
14 | 3/32 Plastic Spacer | AARL_Puppy_18_04_06_001 | Fastener | 2.29 | 1 | 2.29 | McMaster-Carr | Order Code: 90176A102, 25 Pc. Pack | https://www.mcmaster.com/90176a102
15 | 1/4 ID Roller Bearing | AARL_Puppy_18_04_03_001 | Fastener | 5.98 | 8 | 47.84 | McMaster-Carr | Order Code: 60355K503, each | https://www.mcmaster.com/60355k503 | Either this
16 | 3/16 ID Roller Bearing |  | Fastener | 6.9 | 8 | 55.2 | McMaster-Carr | Order Code: 60355K502, each | https://www.mcmaster.com/60355k502 | or this
17 | VTUG-10-MRCR-S1T-26V20-T516LA-UL-T532S-12K |  | Pneumatics | 1556.66 | 1 | 1556.66 | Festo | each | https://www.festo.com/cat/en-us_us/products_VTUG
18 | QBL-M5-5/32-U-M |  | Fitting | 31.5 | 3 | 94.5 | Festo | 10 Pc. Pack | https://www.festo.com/cat/en-us_us/products_QB
19 | QBML-5/32T-U |  | Fitting | 29.4 | 5 | 147 | Festo | 10 Pc. Pack | https://www.festo.com/cat/en-us_us/products_QB
20 | QBMT-5/32T-U |  | Fitting | 40.3 | 3 | 120.9 | Festo | 10 Pc. Pack | https://www.festo.com/cat/en-us_us/products_QB
21 | QBM-1/4T-5/32-U |  | Fitting | 31 | 3 | 93 | Festo | 10 Pc. Pack | https://www.festo.com/cat/en-us_us/products_QB
22 | 5/32 OD Tubing |  | Pneumatics | 18.3 | 1 | 18.3 | ATP | 250 ft pack | https://www.atp4pneumatics.com/product/pe04m-532bbk/
23 | MTL 5/32-U10 |  | Fitting | 0.99 | 24 | 23.76 | Mettle Air | each | https://www.mettleair.com/store/ptc/threaded-main/male-elbow/mtl-ixnpt/push-to-connect-90-elbow-fitting-5-32-od-10-32-unf-male.html
24 | MTV 5/32 |  | Fitting | 0.91 | 48 | 43.68 | Mettle Air | each | https://www.mettleair.com/store/ptc/unions-main/push-to-connect-elbow-union-5-32-od-5-32-od.html
25 | MTE 5/32-5/32 |  | Fitting | 1.33 | 24 | 31.92 | Mettle Air | each | https://www.mettleair.com/store/ptc/unions-main/mte-main/push-to-connect-tee-union-5-32-od-5-32-od.html
26 | MTU 1/4-5/32 |  | Fitting | 1.02 | 24 | 24.48 | Mettle Air | each | https://www.mettleair.com/store/ptc/unions-main/mtu-main/mtu-imp/push-to-connect-straight-union-reducer-1-4-od-5-32-od.html

## Order Form
Item | Cost | Number | Total Cost | Vendor | Notes | Link | Order Total | 2165.13
Solderable Breadboard | 9.99 | 1 | 9.99 | Amazon | Various sizes, 30 Pc. Pack | https://www.amazon.com/Double-Sided-Board-Prototype-Paxcoo/dp/B01N3161JP/ref=sr_1_1_sspa?ie=UTF8&qid=1538066309&sr=8-1-spons&keywords=solderable+breadboard&psc=1
VTUG-10-MRCR-S1T-26V20-T516LA-UL-T532S-12K | 1556.66 | 1 | 1556.66 | Festo | Order Code: VTUG-10-MRCR-S1T-26V20-T516LA-UL-T532S-12K | https://www.festo.com/cat/en-us_us/products_VTUG
5/32 OD Tubing | 18.3 | 1 | 18.3 | ATP | 250 ft pack | https://www.atp4pneumatics.com/product/pe04m-532bbk/
5/32-10-32 UNF L Fitting | 0.99 | 30 | 29.7 | Mettle Air | Model #: MTL 5/32-U10, 1 Pc. Pack | https://www.mettleair.com/store/ptc/threaded-main/male-elbow/mtl-ixnpt/push-to-connect-90-elbow-fitting-5-32-od-10-32-unf-male.html
5/32-5/32 L Fitting | 0.91 | 60 | 54.6 | Mettle Air | Model #: MTV 5/32, 1 Pc. Pack | https://www.mettleair.com/store/ptc/unions-main/push-to-connect-elbow-union-5-32-od-5-32-od.html
5/32-5/32 T Fitting | 1.33 | 30 | 39.9 | Mettle Air | Model #: MTE 5/32-5/32, 1 Pc. Pack | https://www.mettleair.com/store/ptc/unions-main/mte-main/push-to-connect-tee-union-5-32-od-5-32-od.html
1/4-5/32 Straight Fitting | 1.02 | 30 | 30.6 | Mettle Air | Model #: 1 Pc. Pack | https://www.mettleair.com/store/ptc/unions-main/mtu-main/mtu-imp/push-to-connect-straight-union-reducer-1-4-od-5-32-od.html
#4-40x0.0625 Set Screw | 6.8 | 3 | 20.4 | McMaster-Carr | Order Code: 91375A101, 10 Pc. Pack | https://www.mcmaster.com/91375a101
#4-40x0.25 SHCS | 8.2 | 2 | 16.4 | McMaster-Carr | Order Code: 91251A106, 100 Pc. Pack | https://www.mcmaster.com/91251A106
#4-40x0.3125 SHCS | 8.25 | 1 | 8.25 | McMaster-Carr | Order Code: 91251A107, 100 Pc. Pack | https://www.mcmaster.com/91251a107
#4-40x0.375 SHCS | 8.07 | 1 | 8.07 | McMaster-Carr | Order Code: 91251A108, 100 Pc. Pack | https://www.mcmaster.com/91251a108
#4-40x0.625 SHCS | 8.66 | 1 | 8.66 | McMaster-Carr | Order Code: 91251A112, 100 Pc. Pack | https://www.mcmaster.com/91251a112
#4-40x1.125 SHCS | 6.79 | 15 | 101.85 | McMaster-Carr | Order Code: 91864A029, 10 Pc. Pack | https://www.mcmaster.com/91864a029
#4-40x1.25 SHCS | 5.25 | 1 | 5.25 | McMaster-Carr | Order Code: 91251A078, 50 Pc. Pack | https://www.mcmaster.com/91251a078
#4-40x1.375 SHCS | 15.08 | 6 | 90.48 | McMaster-Carr | Order Code: 91251A210, 25 Pc. Pack | https://www.mcmaster.com/91251a210
#4-40x2.5 SHCS | 8.86 | 2 | 17.72 | McMaster-Carr | Order Code: 91251A834, 5 Pc. Pack | https://www.mcmaster.com/91251a834
#4-40 Nut | 0.87 | 1 | 0.87 | McMaster-Carr | Order Code: 90480A005, 100 Pc. Pack | https://www.mcmaster.com/90480a005
#8-32x0.25 SHCS | 9.02 | 1 | 9.02 | McMaster-Carr | Order Code: 91251A190, 100 Pc. Pack | https://www.mcmaster.com/91251a190
#8-32x0.75 SHCS | 12.9 | 1 | 12.9 | McMaster-Carr | Order Code: 91251A197, 100 Pc. Pack | https://www.mcmaster.com/91251a197
#8-32x1.00 SHCS | 8.01 | 1 | 8.01 | McMaster-Carr | Order Code: 91251A199, 50 Pc. Pack | https://www.mcmaster.com/91251a199
#8-32x1.25 SHCS | 7.47 | 1 | 7.47 | McMaster-Carr | Order Code: 91251A201, 50 Pc. Pack | https://www.mcmaster.com/91251a201
#8-32 Nut | 1.6 | 1 | 1.6 | McMaster-Carr | Order Code: 90480A009, 100 Pc. Pack | https://www.mcmaster.com/90480a009
1/4-20x0.375 SHCS | 9.94 | 1 | 9.94 | McMaster-Carr | Order Code: 91251A535, 50 Pc. Pack | https://www.mcmaster.com/91251a535
1/4-20x1.25 SHCS | 11.88 | 2 | 23.76 | McMaster-Carr | Order Code: 91251A544, 50 Pc. Pack | https://www.mcmaster.com/91251a544
1/4-20 Nut | 3.83 | 1 | 3.83 | McMaster-Carr | Order Code: 94846A029, 100 Pc. Pack | https://www.mcmaster.com/94846a029
13/64x0.75 Binding Barrel & Screw | 11.26 | 2 | 22.52 | McMaster-Carr | Order Code: 93121A340, 50 Pc. Pack | https://www.mcmaster.com/93121a340
1/8 ID Plastic Washer | 8.24 | 1 | 8.24 | McMaster-Carr | Order Code: 90295A370, 100 Pc. Pack | https://www.mcmaster.com/90295a370
3/32 Plastic Spacer | 2.29 | 1 | 2.29 | McMaster-Carr | Order Code: 90176A102, 25 Pc. Pack | https://www.mcmaster.com/90176a102
1/4 ID Roller Bearing | 5.98 | 8 | 47.84 | McMaster-Carr | Order Code: 60355K503, 1 Pc. Pack | https://www.mcmaster.com/60355k503