## Spring Table
Spring OD (mm) | Spring ID (mm) | Number of Legs | Leg Thickness (mm) | Leg Length (mm) | Effective Leg Length (mm) | Spring Thickness (mm) | Young's Modulus (GPa) | Inlay Material | Inlay Material Number of Layers | Experimental Spring Rate | Theoretical Spring Rate (1) | Notes
2.4

## Test Spring 3
|  | Clockwise Torque |  |  | Counter-Clockwise Torque
mass (g) | arm (mm) | deflection (°) | deflection (rad) | torque (N-m) | deflection (°) | deflection (rad) | torque (N-mm)
10 | 50 | 0.35 | 0.0061087 | 0.0049049 | 0.18 | 0.0031416 | 0.004905
| 75 | 0.35 | 0.0061087 | 0.0073574 | 0.48 | 0.0083776 | 0.0073572
| 100 | 0.53 | 0.0092502 | 0.0098096 | 0.53 | 0.0092502 | 0.0098096
unloaded | 0 | 0.31 | 0.0054105 | 0 | 0.31 | 0.0054105 | 0
20 | 50 | 0.57 | 0.0099484 | 0.0098095 | 0.4 | 0.0069813 | 0.0098098
| 75 | 0.57 | 0.0099484 | 0.014714 | 1.05 | 0.018326 | 0.014713
| 100 | 1.23 | 0.021468 | 0.019615 | 0.92 | 0.016057 | 0.019617
unloaded | 0 | 0.35 | 0.0061087 | 0 | 0 | 0 | 0
50 | 50 | 1.23 | 0.021468 | 0.024519 | 1.54 | 0.026878 | 0.024516
| 75 | 2.07 | 0.036128 | 0.036763 | 2.33 | 0.040666 | 0.036757
| 100 | 2.68 | 0.046775 | 0.048996 | 2.99 | 0.052185 | 0.048983
unloaded | 0 | 0.35 | 0.0061087 | 0 | 0.53 | 0.0092502 | 0
100 | 50 | 2.29 | 0.039968 | 0.049011 | 2.81 | 0.049044 | 0.048991
| 75 | 4.26 | 0.074351 | 0.073372 | 4.92 | 0.08587 | 0.073304
| 100 | 5.49 | 0.095819 | 0.09765 | 6.85 | 0.11956 | 0.0974
unloaded | 0 | 1.01 | 0.017628 | 0 | 1.01 | 0.017628 | 0
Range of Motion |  | 27 | 0.47124 |  | 56 | 0.97738 |  | Clockwise | 1.1039 | Nm/rad
[8 empty] | Counter-Clockwise | 0.88826 | Nm/rad
[8 empty] | Average | 0.99607 | Nm/rad

## Test Spring 3 FG
|  | Clockwise Torque |  |  | Counter-Clockwise Torque
mass (g) | arm (mm) | deflection (°) | deflection (rad) | torque (N-m) | deflection (°) | deflection (rad) | torque (N-mm)
50 | 50 | 0.22 | 0.0038397 | 0.024525 | 0.31 | 0.0054105 | 0.024525
| 75 | 0.4 | 0.0069813 | 0.036787 | 0.48 | 0.0083776 | 0.036786
| 100 | 0.62 | 0.010821 | 0.049047 | 0.7 | 0.012217 | 0.049046
unloaded | 0 | 0.18 | 0.0031416 | 0 | 0.26 | 0.0045379 | 0
100 | 50 | 0.62 | 0.010821 | 0.049047 | 0.7 | 0.012217 | 0.049046
| 75 | 0.97 | 0.01693 | 0.073564 | 1.19 | 0.020769 | 0.073559
| 100 | 1.45 | 0.025307 | 0.098069 | 1.71 | 0.029845 | 0.098056
unloaded | 0 | 0.18 | 0.0031416 | 0 | 0.44 | 0.0076794 | 0
200 | 50 | 1.49 | 0.026005 | 0.098067 | 1.41 | 0.024609 | 0.09807
| 75 | 2.37 | 0.041364 | 0.14702 | 2.59 | 0.045204 | 0.147
| 100 | 3.56 | 0.062134 | 0.19582 | 3.52 | 0.061436 | 0.19583
unloaded | 0 | 0.7 | 0.012217 | 0 | 0.66 | 0.011519 | 0
Range of Motion |  | 60 | 1.0472 |  | 56 | 0.97738
Notes
2 sets of HSTS Fiberglass inlay. Each set is 4 printer layers thick and begins 5 layers from the top/bottom faces of the spring.
[8 empty] | Clockwise | 3.6271 | Nm/rad
[8 empty] | Counter-Clockwise | 3.592 | Nm/rad
[8 empty] | Average | 3.6095 | Nm/rad
14.4382

## Test Spring 3 FG Set 2
|  | Clockwise Torque |  |  | Counter-Clockwise Torque
mass (g) | arm (mm) | deflection (°) | deflection (rad) | torque (N-m) | deflection (°) | deflection (rad) | torque (N-mm)
50 | 50 | 0.57 | 0.0099484 | 0.024524 | 0.7 | 0.012217 | 0.024523
| 75 | 1.05 | 0.018326 | 0.036781 | 1.23 | 0.021468 | 0.036779
| 100 | 1.58 | 0.027576 | 0.049031 | 1.63 | 0.028449 | 0.04903
unloaded | 0 | 0.4 | 0.0069813 | 0 | 0.31 | 0.0054105 | 0
100 | 50 | 1.63 | 0.028449 | 0.04903 | 1.58 | 0.027576 | 0.049031
| 75 | 2.64 | 0.046077 | 0.073497 | 2.51 | 0.043808 | 0.073504
| 100 | 3.56 | 0.062134 | 0.097911 | 3.69 | 0.064403 | 0.097897
unloaded | 0 | 0.88 | 0.015359 | 0 | 0.53 | 0.0092502 | 0
200 | 50 | 3.69 | 0.064403 | 0.097897 | 3.65 | 0.063705 | 0.097901
| 75 | 5.67 | 0.09896 | 0.14643 | 5.49 | 0.095819 | 0.14648
| 100 | 7.91 | 0.13806 | 0.19433 | 7.91 | 0.13806 | 0.19433
unloaded | 0 | 1.76 | 0.030718 | 0 | 1.23 | 0.021468 | 0
Range of Motion |  | 60 | 1.0472 |  | 56 | 0.97738
Notes
2 sets of HSTS Fiberglass inlay. Each set is 4 printer layers thick and begins 5 layers from the top/bottom faces of the spring. Set 2 taken after testing the spring's range of motion. HSTS fibers most likely cracked resulting in over 50% stiffness reduction.
[8 empty] | Clockwise | 1.6041 | Nm/rad
[8 empty] | Counter-Clockwise | 1.5627 | Nm/rad
[8 empty] | Average | 1.5834 | Nm/rad

## Test Spring 3 Kevlar
|  | Clockwise Torque |  |  | Counter-Clockwise Torque
mass (g) | arm (mm) | deflection (°) | deflection (rad) | torque (N-m) | deflection (°) | deflection (rad) | torque (N-m)
50 | 50 | 0.79 | 0.013788 | 0.024523 | 0.62 | 0.010821 | 0.024524
| 75 | 1.36 | 0.023736 | 0.036777 | 1.19 | 0.020769 | 0.03678
| 100 | 1.76 | 0.030718 | 0.049027 | 1.41 | 0.024609 | 0.049035
unloaded | 0 | 0.44 | 0.0076794 | 0 | 0.26 | 0.0045379 | 0
100 | 50 | 1.71 | 0.029845 | 0.049028 | 1.41 | 0.024609 | 0.049035
| 75 | 2.68 | 0.046775 | 0.073495 | 2.2 | 0.038397 | 0.073521
| 100 | 3.74 | 0.065275 | 0.097891 | 3.12 | 0.054454 | 0.097955
unloaded | 0 | 0.92 | 0.016057 | 0 | 0.4 | 0.0069813 | 0
200 | 50 | 3.82 | 0.066672 | 0.097882 | 3.03 | 0.052883 | 0.097963
| 75 | 5.89 | 0.1028 | 0.14637 | 5.05 | 0.088139 | 0.14658
| 100 | 8.04 | 0.14032 | 0.19427 | 7.6 | 0.13265 | 0.19448
unloaded | 0 | 2.11 | 0.036826 | 0 | 1.01 | 0.017628 | 0
500 | 50 | 9.67 | 0.16877 | 0.24177 | 8.66 | 0.15115 | 0.24245
| 75 | 14.33 | 0.25011 | 0.35643 | 13.72 | 0.23946 | 0.35738
| 100 | 20.88 | 0.36442 | 0.45829 | 21.11 | 0.36844 | 0.45758
unloaded | 0 | 7.12 | 0.12427 | 0 | 2.46 | 0.042935 | 0
Range of Motion |  | 60 | 1.0472 |  | 56 | 0.97738 |  | Clockwise | 1.4616 | Nm/rad
[8 empty] | Counter-Clockwise | 1.3872 | Nm/rad
Notes
2 sets of kevlar inlay. Each set is 6 layers thick and begins 5 layers from the top/bottom faces of the spring. | [7 empty] | Average | 1.4244 | Nm/rad
5.6974